## LICENSE
This work is licensed under the Creative Commons Attribution-ShareAlike 4.0 International Public License.

## spatial
link | max_installable | distance | overnight_costs | fixed_costs | recovery_period | lifetime | interest_rate | fixed_capacities_ntc |  | DE | FR | DK | BE | NL | PL | CZ | AT | CH
l1 | 10000 | 462 | 6000 | 0 |  | 35 | 0.04 | 4800 | l1 | 1 | bar: FR
l2 | 10000 | 573 | 6000 | 0 |  | 35 | 0.04 | 4000 | l2 | 1 | bar: DK
l3 | 10000 | 343 | 6000 | 0 |  | 35 | 0.04 | 1000 | l3 | 1 | bar: BE
l4 | 10000 | 326 | 6000 | 0 |  | 35 | 0.04 | 5000 | l4 | 1 | bar: NL
l7 | 10000 | 659 | 6000 | 0 |  | 35 | 0.04 | 3000 | l7 | 1 | bar: PL
l8 | 10000 | 399 | 6000 | 0 |  | 35 | 0.04 | 2600 | l8 | 1 | bar: CZ
l9 | 10000 | 464 | 6000 | 0 |  | 35 | 0.04 | 7500 | l9 | 1 | bar: AT
l10 | 10000 | 466 | 6000 | 0 |  | 35 | 0.04 | 4700 | l10 | 1 | bar: CH
l11 | 10000 | 443 | 6000 | 0 |  | 35 | 0.04 | 4300 | l11 | bar: FR; BE
l12 | 10000 | 168 | 6000 | 0 |  | 35 | 0.04 | 2400 | l12 | bar: BE to NL
l16 | 10000 | 332 | 6000 | 0 |  | 35 | 0.04 | 600 | l16 | bar: PL to CZ
l17 | 10000 | 599 | 6000 | 0 |  | 35 | 0.04 | 1200 | l17 | bar: CZ to AT
l18 | 10000 | 395 | 6000 | 0 |  | 35 | 0.04 | 1700 | l18 | bar: AT to CH
l19 | 10000 | 382 | 6000 | 0 |  | 35 | 0.04 | 3700 | l19 | bar: FR; CH

## Technologies
Source: |  |  |  | Schröder et al. (2013) | Kunz et al. (2017) | Schröder et al. (2013) | Schröder et al. (2013) | Schröder et al. (2013) | Schröder et al. (2013) | Schröder et al. (2013) | BMWi AfA-tables: http://www.bundesfinanzministerium.de/Content/DE/Standardartikel/Themen/Steuern/Weitere_Steuerthemen/Betriebspruefung/AfA-Tabellen/1995-01-24-afa-24.pdf?__blob=publicationFile&v=1 | Own assumptions | BNetzA (2014) and own assumption based on BNetzA (2014) | DLR et al. (2012) | Own assumptions | Own assumptions | VDE (2012a) | dena(2012), DLR et al. (2012), own assumption | Own assumptions | Own assumptions | Own assumptions
Description: | Generation technology | Generation type (renewable, conventional) | Generation type (dispatchable, non-dispatchable) | (Thermal) efficiency | Carbon content of fossil fuels | Annual fixed cost per MW | OM per MWh | Variable OM costs per MWh | Overnight investment costs per MW | Technical Lifetime | Investment recovery period from business perspective | Interest rate for calculating investment annuities | Maximum possible investment | Maximum yearly energy | Load change costs for changing generation upward | Load change costs for changing generation downward | Flexibility of changing load level | Fuel costs | CO2 price | Curtailment costs | Fixed exogenous capacities for model application
Unit: |  |  |  | [%] | [t/MWh_th] | [EUR/MW] | [EUR/MWh] | [EUR/MWh] | [EUR/MW] | [a] | [a] | % | [MW] | [MWh/a] | [EUR/MW] | [EUR/MW] | [% of installed capacity/min] | [EUR/MWh_th] | [EUR/t] | [EUR/MWh] | [MW]
Node | Technology | type | dispatchable | eta_con | carbon_content | fixed_costs | om | variable_om | oc | lifetime | recovery_period | interest_rate | max_installable | max_energy | load change costs up | load change costs down | load change flexibility | fuel costs | CO2_price | curtailment_costs | fixed_capacities
DE | ror | res | nondis | 0.9 | 0 | 30000 | 0 | 0 | 3000000 | 50 |  | 0.04 | 1000000 | 8760000000 | 0 | 0 | 0 | 0 | 0 | 0 | 5857.4674
DE | nuc | con | dis | 0.343 | 0 | 30000 | 0 | 0 | 6000000 | 40 |  | 0.04 |  |  | 50 | 50 | 0.04 | 1.656 | 0 | 0 | 0
DE | lig | con | dis | 0.38 | 0.399 | 30000 | 0 | 0 | 1500000 | 35 |  | 0.04 | 1000000 | 8760000000 | 30 | 30 | 0.04 | 3.96 | 33.33 | 0 | 14928.4208
DE | hc | con | dis | 0.43 | 0.337 | 30000 | 0 | 0 | 1300000 | 35 |  | 0.04 | 1000000 | 8760000000 | 30 | 30 | 0.06 | 10.08 | 33.33 | 0 | 21846.4694
DE | CCGT | con | dis | 0.542 | 0.201 | 20000 | 0 | 0 | 800000 | 25 |  | 0.04 | 1000000 | 8760000000 | 20 | 20 | 0.08 | 26.028 | 33.33 | 0 | 13488.992
DE | OCGT | con | dis | 0.4 | 0.201 | 15000 | 0 | 0 | 400000 | 25 |  | 0.04 | 1000000 | 8760000000 | 15 | 15 | 0.15 | 26.028 | 33.33 | 0 | 13488.992
DE | oil | con | dis | 0.35 | 0.266 | 6960 | 0 | 0 | 400000 | 25 |  | 0.04 | 1000000 | 8760000000 | 15 | 15 | 0.15 | 41.652 | 33.33 | 0 | 1248.113
DE | other | con | dis | 0.35 | 0.35 | 30000 | 0 | 0 | 1500000 | 30 |  | 0.04 | 1000000 | 8760000000 | 30 | 30 | 0.04 | 18.054 | 33.33 | 0 | 171.0543
DE | bio | res | dis | 0.487 | 0 | 100000 | 0 | 0 | 1951000 | 30 |  | 0.04 | 1000000 | 53399955.02 | 25 | 25 | 0.15 | 10 | 0 | 0 | 6894.2928
DE | wind_on | res | nondis | 1 | 0 | 35000 | 0 | 0 | 1182000 | 25 |  | 0.04 | 1000000 | 53399955.02 | 0 | 0 |  | 0 | 0 | 0 | 55282.4812
DE | wind_off | res | nondis | 1 | 0 | 100000 | 0 | 0 | 3934571.4286 | 25 |  | 0.04 | 1000000 | 53399955.02 | 0 | 0 |  | 0 | 0 | 0 | 11931.4708
DE | pv | res | nondis | 1 | 0 | 25000 | 0 | 0 | 600000 | 25 |  | 0.04 | 1000000 | 53399955.02 | 0 | 0 |  | 0 | 0 | 0 | 63959.3253

## storage
Source: |  | Own assumption | Pape et al. (2014) | Own assumption | Pape et al. (2014) | Pape et al. (2014) | Pape et al. (2014), Agora (2013) | Own assumptions | Own assumptions | Own assumptions | Own assumptions | Own assumptions | Own assumptions | Own assumptions
Description: | Storage type | Marginal costs of storing in or out | Roundtrip efficiency | Annual fixed cost per MW | Overnight investment costs in energy | Overnight investment costs in capacity | Technical Lifetime | Interest rate for calculating investment annuities | Maximum Energy | Maximum Power | Storage level start | Maximum energy-to-power ratio | Fixed exogenous capacities for model application | Fixed exogenous capacities for model application
Unit: |  | [EUR/MWh] | [%] | [EUR/MW] | [EUR/MWh] | [EUR/MW] | [a] | [%] | [MWh] | [MW] | [%] | [h] | [MW] | [MWh]
Node | Storage | mc | efficiency | fixed_costs | oc_energy | oc_capacity | lifetime | interest_rate | max_energy | max_power | level_start | etop_max | fixed_capacities_power | fixed_capacities_energy
DE | Sto1 | 0.5 | 0.92 | 10000 | 300000 | 65000 | 20 | 0.04 | 100000 | 10000 | 0.5 | 1000
DE | Sto2 | 0.5 | 0.84 | 10000 | 80000 | 65000 | 15 | 0.04 | 0 | 0 | 0.5 | 1000
DE | Sto3 | 0.5 | 0.88 | 10000 | 150000 | 65000 | 15 | 0.04 | 0 | 0 | 0.5 | 1000
DE | Sto4 | 0.5 | 0.8 | 10000 | 150000 | 1000000 | 25 | 0.04 | 0 | 0 | 0.5 | 1000
DE | Sto5 | 0.5 | 0.8 | 10000 | 10000 | 1100000 | 80 | 0.04 | 100000 | 10000 | 0.5 | 1000 | 6500 | 45500
DE | Sto6 | 0.5 | 0.73 | 10000 | 40000 | 825000 | 30 | 0.04 | 0 | 0 | 0.5 | 1000
DE | Sto7 | 0.5 | 0.456 | 10000 | 200 | 1100000 | 22.5 | 0.04 | 100000 | 10000 | 0.5 | 1000

## reservoir
Source: |  | Own assumption | Own assumption | Schröder et al. (2013) | Pape et al. (2014) | Schröder et al. (2013) | Schröder et al. (2013) | Own assumptions | Scholz (2012) | Arbitrarily large value | Own assumptions | Own assumptions | Own assumptions
Description: | Reservoir technology | Marginal costs of releasing energy | Efficiency | Annual fixed cost per MW | Overnight investment costs in energy | Overnight investment costs in capacity | Technical Lifetime | Interest rate for calculating investment annuities | Maximum Energy | Maximum Power | Storage level start | Minimum reservoir filling level | Fixed exogenous capacities for model application
Note: |  |  |  | Costs for 2030 | considered equal to PHS | Costs for 2030 |  |  | Potentials for 2020 according to Scholz (2020); includes run-of-river
Unit: |  | [EUR/MWh] | [%] | [EUR/MW] | [EUR/MWh] | [EUR/MW] | [a] | [%] | [MWh] | [MW] | [%] | [%] | [MW]
Node | Storage | mc | efficiency | fixed_costs | oc_energy | oc_capacity | lifetime | interest_rate | max_energy | max_power | level_start | level_min | fixed_capacities_power
DE | rsvr | 0 | 0.9 | 30000 | 10000 | 200000 | 50 | 0.04 | 0 | 0 | 0 | 0 | 0

## DSM
Source: |  |  | Frontier (2014) | Frontier (2014), own assumptions | Frontier (2014) | Own assumptions | Own assumptions | Frontier (2014), Gils (2014) | Klobasa (2007), Agora ( 2013), Gils (2014), Own assumption | Own assumption | Own assumption
Description: | DSM technology | DSM technology type (curtailment, shifting) | Marginal Costs | Annual fixed costs | Overnight investment costs | Technical lifetime | Interest rate for calculating investment annuities | Maximum installable capacity | Maximum load curtailment/shifting duration | Recovery time until next use | Roundtrip efficiency
Unit: |  |  | [EUR/MWh] | [EUR/MW] | [EUR/MWh] | [a] | [%] | [MW] | [h] | [h] | [%]
Node | DSM | type | mc | fc | oc | lifetime | interest_rate | max_installable | max_duration | recovery_time | efficiency
DE | DSM_curt1 | curt | 500 | 1000 | 10000 | 10 | 0.04 | 3300 | 4 | 24
DE | DSM_curt2 | curt | 1500 | 1000 | 10000 | 10 | 0.04 | 1600 | 4 | 24
DE | DSM_curt3 | curt | 8000 | 1000 | 10000 | 10 | 0.04 | 5400 | 4 | 24
DE | DSM_shift1 | shift | 0.5 | 0 | 745319.841 | 10 | 0.04 | 792.5 | 1 | 1 | 1
DE | DSM_shift2 | shift | 0.5 | 0 | 1516558.9046 | 10 | 0.04 | 2534.75 | 2 | 1 | 1
DE | DSM_shift3 | shift | 50 | 0 | 10000 | 10 | 0.04 | 1385 | 3 | 1 | 1
DE | DSM_shift4 | shift | 0.5 | 0 | 834723.4189 | 10 | 0.04 | 1450.75 | 4 | 1 | 1
DE | DSM_shift5 | shift | 0.5 | 0 | 30000 | 10 | 0.04 | 1050 | 12 | 1 | 1

## EV
Source: |  | Own calculation based on Pape et al. (2014) and Agora (2013) | Own assumption | Own assumption based on Pape et al. (2014) | Own assumption based on Pape et al. (2014) | Own assumption | Kasten and Hacker (2014) | Own calculation based on Kasten and Hacker (2014), Schlesinger et al. (2014) and Plötz et al. (2014) | Kasten and Hacker (2014)
Description: | EV type | Marginal costs of discharging (V2G) | Penalty for using gasoline fuels | Efficiency of charging (G2V) | Efficiency of discharging (V2G) | Electric vehicle level start | Electric vehicle battery capacity | Share of electric vehicles per load profile | Defines whether an electric vehicle is a PHEV/REEV (1 if yes 0 otherwise)
Unit: |  | [EUR/MWh] | [EUR/MWh] | [%] | [%] | [%] | [MWh] | [%] | {0;1}
Node | EV | mc | penalty_fuel | efficiency_charge | efficiency_discharge | ev_start | ev_capacity | share_ev | ev_type
DE | ev1 | 41.0938 | 1000 | 0.96 | 0.96 | 0.5 | 0.010525 | 0.067647 | 1
DE | ev2 | 41.0938 | 1000 | 0.96 | 0.96 | 0.5 | 0.010525 | 0.14081 | 1
DE | ev3 | 41.0938 | 1000 | 0.96 | 0.96 | 0.5 | 0.010525 | 0.081176 | 1
DE | ev4 | 41.0938 | 1000 | 0.96 | 0.96 | 0.5 | 0.010525 | 0.067647 | 1
DE | ev5 | 41.0938 | 1000 | 0.96 | 0.96 | 0.5 | 0.026778 | 0.012164 | 0
DE | ev6 | 41.0938 | 1000 | 0.96 | 0.96 | 0.5 | 0.026778 | 0.024328 | 0
DE | ev7 | 41.0938 | 1000 | 0.96 | 0.96 | 0.5 | 0.026778 | 0.012164 | 0
DE | ev8 | 41.0938 | 1000 | 0.96 | 0.96 | 0.5 | 0.026778 | 0.010198 | 0
DE | ev9 | 41.0938 | 1000 | 0.96 | 0.96 | 0.5 | 0.026778 | 0.024328 | 0
DE | ev10 | 41.0938 | 1000 | 0.96 | 0.96 | 0.5 | 0.026778 | 0.0081094 | 0
DE | ev11 | 41.0938 | 1000 | 0.96 | 0.96 | 0.5 | 0.026778 | 0.010137 | 0
DE | ev12 | 41.0938 | 1000 | 0.96 | 0.96 | 0.5 | 0.026778 | 0.012886 | 0
DE | ev13 | 41.0938 | 1000 | 0.96 | 0.96 | 0.5 | 0.0094446 | 0.072068 | 1
DE | ev14 | 41.0938 | 1000 | 0.96 | 0.96 | 0.5 | 0.0094446 | 0.055437 | 1
DE | ev15 | 41.0938 | 1000 | 0.96 | 0.96 | 0.5 | 0.0094446 | 0.055437 | 1
DE | ev16 | 41.0938 | 1000 | 0.96 | 0.96 | 0.5 | 0.0094446 | 0.072068 | 1
DE | ev17 | 41.0938 | 1000 | 0.96 | 0.96 | 0.5 | 0.022422 | 0.0089986 | 0
DE | ev18 | 41.0938 | 1000 | 0.96 | 0.96 | 0.5 | 0.022422 | 0.031495 | 0
DE | ev19 | 41.0938 | 1000 | 0.96 | 0.96 | 0.5 | 0.022422 | 0.012353 | 0
DE | ev20 | 41.0938 | 1000 | 0.96 | 0.96 | 0.5 | 0.022422 | 0.013498 | 0
DE | ev21 | 41.0938 | 1000 | 0.96 | 0.96 | 0.5 | 0.022422 | 0.031495 | 0
DE | ev22 | 41.0938 | 1000 | 0.96 | 0.96 | 0.5 | 0.022422 | 0.010798 | 0
DE | ev23 | 41.0938 | 1000 | 0.96 | 0.96 | 0.5 | 0.022422 | 0.010798 | 0
DE | ev24 | 41.0938 | 1000 | 0.96 | 0.96 | 0.5 | 0.022422 | 0.01625 | 0
DE | ev25 | 41.0938 | 1000 | 0.96 | 0.96 | 0.5 | 0.0076973 | 0.0091809 | 1
DE | ev26 | 41.0938 | 1000 | 0.96 | 0.96 | 0.5 | 0.0076973 | 0.036724 | 1
DE | ev27 | 41.0938 | 1000 | 0.96 | 0.96 | 0.5 | 0.0076973 | 0.036724 | 1
DE | ev28 | 41.0938 | 1000 | 0.96 | 0.96 | 0.5 | 0.0076973 | 0.055085 | 1

## prosumage
Source: |  | Own assumptions |  |  | Own assumptions | Own assumptions | Own assumptions
Description: | Prosumage generation technology | Maximum Power |  | Prosumage storage technology | Maximum Power | Maximum Energy | Storage level start
Unit: |  | [MW] |  |  | [MW] | [MWh] | [%]
Node | technology | max_power | node | storage | max_power | max_energy | level_start
DE | pv | 5000000 | DE | sto1 | 1000000 | 100000000 | 0
DE | wind_on | 0 | DE | sto2 | 0 | 0 | 0
DE | wind_off | 0 | DE | sto3 | 0 | 0 | 0
DE | ror | 0 | DE | sto4 | 0 | 0 | 0
DE | bio | 0 | DE | sto5 | 0 | 0 | 0
|  |  | DE | sto6 | 0 | 0 | 0
|  |  | DE | sto7 | 0 | 0 | 0

## reserves
Source: |  |  |  |  | Own calculations based on Ziegenhagen (2013), assumption of 30% improved forecast error compared to 2012 | Own calculations based on Ziegenhagen (2013), assumption of 30% improved forecast error compared to 2012 | Own calculations based on Ziegenhagen (2013), assumption of 30% improved forecast error compared to 2012 | Own calculations based on Ziegenhagen (2013), assumption of 30% improved forecast error compared to 2012 | regelleistung.net (2014a), regelleistung.net (2014b) | Own assumption | Own assumption
Description: | Reserves type | Reserves type (positive, negative) | Reserves type (spinning, nonspinning) | Reserves type (primal, nonprimal) | Intercept of the regression line for endogenous reserve requirements | Slope of the regression line for endogenous reserve requirements | Slope of the regression line for endogenous reserve requirements | Slope of the regression line for endogenous reserve requirements | Share of nonprimal reserves between secondary and tertiary | Primary reserve requirements as share of nonprimary reserve requirements | Reaction time of a technology required to provide reserves of specified quality | Assumption for exogenously fixed reserve requirements
Unit: |  |  |  |  | [0;inf] | [0;inf] | [0;inf] | [0;inf] | [0;inf] | [%] | [min] | [MW]
Node | quality | type_updown | type_spin | type_prim | intercept | slope_wind_on | slope_wind_off | slope_pv | share_sr_mr | fraction_pr | reaction_time | fixed_reserves
DE | PR_up | up | spin | prim | [5 empty] | 0.05 | 0.5
DE | PR_do | do | spin | prim | [5 empty] | 0.05 | 0.5
DE | SR_up | up | spin | nonprim | 1.9115 | 0.031234 | 0.031234 | 0.049851 | 0.51143 |  | 5
DE | SR_do | do | spin | nonprim | 3.2419 | 0.025949 | 0.025949 | 0.018177 | 0.47092 |  | 5
DE | MR_up | up | nonspin | nonprim | 1.9115 | 0.031234 | 0.031234 | 0.049851 | 0.48857 |  | 15
DE | MR_do | do | nonspin | nonprim | 3.2419 | 0.025949 | 0.025949 | 0.018177 | 0.52908 |  | 15

## heat
Source:
Description: | Building archetypes | Heating technologies | Type of heating technology (feeds to storage/does not feed to storage) | Type of heating technology (heat pump/no heat pump) | Type of heating technology (uses electricity/does not use electricity) | Type of heating technology (uses fossil fuels/does not use fossil fuels) | Share of heating technology among total floor area of building archetype | Floor area building archetype | Static efficiency | Dynamic efficiency | Maximum energy intake per hiur | Maximum heat output per hour | Energy capacity | Initial heat storage level | Temperature of the sink for heat pumps | Temperature of the source for heat pumps | Penalty for hybrid heating technologies when using fossil fuels | Static efficiency of SETS auxiliary DHW units | Energy capacity of SETS auxiliary DHW units | Power rating of SETS auxiliary DHW units - electricity input | Power rating of SETS auxiliary DHW units - heat output
Unit: | [6 empty] | [%] | [m^2] | [%] | [%] | [MW/m^2] | [MW/m^2] | [MWh/m^2] | [%] | [°C] | [°C] | [EUR/MWh) | [%] | [MW/m^2] | [MW/m^2] | [MWh/m^2]
Node | Building type | Heating type | feeds to storage | heat_pump | electric | fossil | share | area_floor | static_efficiency | dynamic_efficiency | max_power | max_outflow | max_level | level_ini | temperature_sink | temperature_source | penalty_non-electric_heat_supply | static_efficiency_sets_aux_dhw | max_energy_sets_aux_dhw | max_power_in_sets_aux_dhw | max_power_out_sets_aux_dhw
DE | bu1 | dir | no | no | no | no | 0 | 246705003.0562 |  |  | 0 | 0 | 0
DE | bu1 | setsh | no | no | no | no | 0.029 | 246705003.0562 | 0.975 | 1 | 0 | 0 | 0 | 0 |  |  |  | 0.9957 | 0 | 0 | 0
DE | bu1 | hp_as | yes | yes | no | no | 0.005 | 246705003.0562 | 0.9957 | 0.35 | 0 | 0 | 0 | 0.5 | 50
DE | bu1 | hp_gs | yes | yes | no | no | 0.005 | 246705003.0562 | 0.9957 | 0.45 | 0 | 0 | 0 | 0.5 | 50 | 10
DE | bu1 | hp_as_elec | yes | yes | yes | no | 0 | 246705003.0562 | 0.9957 | 0.35 | 0 | 0 | 0 | 0.5 | 50
DE | bu1 | hp_gs_elec | yes | yes | yes | no | 0 | 246705003.0562 | 0.9957 | 0.45 | 0 | 0 | 0 | 0.5 | 50 | 10
DE | bu1 | gas_elec | yes | no | yes | yes | 0 | 246705003.0562 | 0.9957 |  | 0 | 0 | 0 | 0.5 |  |  | 32.7273
DE | bu1 | oil_elec | yes | no | yes | yes | 0 | 246705003.0562 | 0.9957 |  | 0 | 0 | 0 | 0.5 |  |  | 50.5178
DE | bu1 | gas_hp_as | yes | yes | no | yes | 0 | 246705003.0562 | 0.9957 | 0.35 | 0 | 0 | 0 | 0.5 | 50 |  | 32.7273
DE | bu1 | gas_hp_gs | yes | yes | no | yes | 0 | 246705003.0562 | 0.9957 | 0.45 | 0 | 0 | 0 | 0.5 | 50 | 10 | 32.7273
DE | bu2 | dir | no | no | no | no | 0 | 170430274.4126 |  |  | 0 | 0 | 0
DE | bu2 | setsh | no | no | no | no | 0.021 | 170430274.4126 | 0.975 | 1 | 0 | 0 | 0 | 0 |  |  |  | 0.9957 | 0 | 0 | 0
DE | bu2 | hp_as | yes | yes | no | no | 0.0065 | 170430274.4126 | 0.9957 | 0.35 | 0 | 0 | 0 | 0.5 | 50
DE | bu2 | hp_gs | yes | yes | no | no | 0.0065 | 170430274.4126 | 0.9957 | 0.45 | 0 | 0 | 0 | 0.5 | 50 | 10
DE | bu2 | hp_as_elec | yes | yes | yes | no | 0 | 170430274.4126 | 0.9957 | 0.35 | 0 | 0 | 0 | 0.5 | 50
DE | bu2 | hp_gs_elec | yes | yes | yes | no | 0 | 170430274.4126 | 0.9957 | 0.45 | 0 | 0 | 0 | 0.5 | 50 | 10
DE | bu2 | gas_elec | yes | no | yes | yes | 0 | 170430274.4126 | 0.9957 | 0.99 | 0 | 0 | 0 | 0.5 |  |  | 32.7273
DE | bu2 | oil_elec | yes | no | yes | yes | 0 | 170430274.4126 | 0.9957 | 0.99 | 0 | 0 | 0 | 0.5 |  |  | 50.5178
DE | bu2 | gas_hp_as | yes | yes | no | yes | 0 | 170430274.4126 | 0.9957 | 0.35 | 0 | 0 | 0 | 0.5 | 50 |  | 32.7273
DE | bu2 | gas_hp_gs | yes | yes | no | yes | 0 | 170430274.4126 | 0.9957 | 0.45 | 0 | 0 | 0 | 0.5 | 50 | 10 | 32.7273
DE | bu3 | dir | no | no | no | no | 0 | 431156503.7078 |  |  | 0 | 0 | 0
DE | bu3 | setsh | no | no | no | no | 0.029 | 431156503.7078 | 0.975 | 1 | 0 | 0 | 0 | 0 |  |  |  | 0.9957 | 0 | 0 | 0
DE | bu3 | hp_as | yes | yes | no | no | 0.005 | 431156503.7078 | 0.9957 | 0.35 | 0 | 0 | 0 | 0.5 | 50
DE | bu3 | hp_gs | yes | yes | no | no | 0.005 | 431156503.7078 | 0.9957 | 0.45 | 0 | 0 | 0 | 0.5 | 50 | 10
DE | bu3 | hp_as_elec | yes | yes | yes | no | 0 | 431156503.7078 | 0.9957 | 0.35 | 0 | 0 | 0 | 0.5 | 50
DE | bu3 | hp_gs_elec | yes | yes | yes | no | 0 | 431156503.7078 | 0.9957 | 0.45 | 0 | 0 | 0 | 0.5 | 50 | 10
DE | bu3 | gas_elec | yes | no | yes | yes | 0 | 431156503.7078 | 0.9957 | 0.99 | 0 | 0 | 0 | 0.5 |  |  | 32.7273
DE | bu3 | oil_elec | yes | no | yes | yes | 0 | 431156503.7078 | 0.9957 | 0.99 | 0 | 0 | 0 | 0.5 |  |  | 50.5178
DE | bu3 | gas_hp_as | yes | yes | no | yes | 0 | 431156503.7078 | 0.9957 | 0.35 | 0 | 0 | 0 | 0.5 | 50 |  | 32.7273
DE | bu3 | gas_hp_gs | yes | yes | no | yes | 0 | 431156503.7078 | 0.9957 | 0.45 | 0 | 0 | 0 | 0.5 | 50 | 10 | 32.7273
DE | bu4 | dir | no | no | no | no | 0 | 321505424.4065 |  |  | 0 | 0 | 0
DE | bu4 | setsh | no | no | no | no | 0.021 | 321505424.4065 | 0.975 | 1 | 0 | 0 | 0 | 0 |  |  |  | 0.9957 | 0 | 0 | 0
DE | bu4 | hp_as | yes | yes | no | no | 0.0065 | 321505424.4065 | 0.9957 | 0.35 | 0 | 0 | 0 | 0.5 | 50
DE | bu4 | hp_gs | yes | yes | no | no | 0.0065 | 321505424.4065 | 0.9957 | 0.45 | 0 | 0 | 0 | 0.5 | 50 | 10
DE | bu4 | hp_as_elec | yes | yes | yes | no | 0 | 321505424.4065 | 0.9957 | 0.35 | 0 | 0 | 0 | 0.5 | 50
DE | bu4 | hp_gs_elec | yes | yes | yes | no | 0 | 321505424.4065 | 0.9957 | 0.45 | 0 | 0 | 0 | 0.5 | 50 | 10
DE | bu4 | gas_elec | yes | no | yes | yes | 0 | 321505424.4065 | 0.9957 | 0.99 | 0 | 0 | 0 | 0.5 |  |  | 32.7273
DE | bu4 | oil_elec | yes | no | yes | yes | 0 | 321505424.4065 | 0.9957 | 0.99 | 0 | 0 | 0 | 0.5 |  |  | 50.5178
DE | bu4 | gas_hp_as | yes | yes | no | yes | 0 | 321505424.4065 | 0.9957 | 0.35 | 0 | 0 | 0 | 0.5 | 50 |  | 32.7273
DE | bu4 | gas_hp_gs | yes | yes | no | yes | 0 | 321505424.4065 | 0.9957 | 0.45 | 0 | 0 | 0 | 0.5 | 50 | 10 | 32.7273
DE | bu5 | dir | no | no | no | no | 0 | 445548878.3472 |  |  | 0 | 0 | 0
DE | bu5 | setsh | no | no | no | no | 0.037 | 445548878.3472 | 0.975 | 1 | 0 | 0 | 0 | 0 |  |  |  | 0.9957 | 0 | 0 | 0
DE | bu5 | hp_as | yes | yes | no | no | 0.0085 | 445548878.3472 | 0.9957 | 0.35 | 0 | 0 | 0 | 0.5 | 50
DE | bu5 | hp_gs | yes | yes | no | no | 0.0085 | 445548878.3472 | 0.9957 | 0.45 | 0 | 0 | 0 | 0.5 | 50 | 10
DE | bu5 | hp_as_elec | yes | yes | yes | no | 0 | 445548878.3472 | 0.9957 | 0.35 | 0 | 0 | 0 | 0.5 | 50
DE | bu5 | hp_gs_elec | yes | yes | yes | no | 0 | 445548878.3472 | 0.9957 | 0.45 | 0 | 0 | 0 | 0.5 | 50 | 10
DE | bu5 | gas_elec | yes | no | yes | yes | 0 | 445548878.3472 | 0.9957 | 0.99 | 0 | 0 | 0 | 0.5 |  |  | 32.7273
DE | bu5 | oil_elec | yes | no | yes | yes | 0 | 445548878.3472 | 0.9957 | 0.99 | 0 | 0 | 0 | 0.5 |  |  | 50.5178
DE | bu5 | gas_hp_as | yes | yes | no | yes | 0 | 445548878.3472 | 0.9957 | 0.35 | 0 | 0 | 0 | 0.5 | 50 |  | 32.7273
DE | bu5 | gas_hp_gs | yes | yes | no | yes | 0 | 445548878.3472 | 0.9957 | 0.45 | 0 | 0 | 0 | 0.5 | 50 | 10 | 32.7273
DE | bu6 | dir | no | no | no | no | 0 | 229580374.0662 |  |  | 0 | 0 | 0
DE | bu6 | setsh | no | no | no | no | 0.025 | 229580374.0662 | 0.975 | 1 | 0 | 0 | 0 | 0 |  |  |  | 0.9957 | 0 | 0 | 0
DE | bu6 | hp_as | yes | yes | no | no | 0 | 229580374.0662 | 0.9957 | 0.35 | 0 | 0 | 0 | 0.5 | 50
DE | bu6 | hp_gs | yes | yes | no | no | 0 | 229580374.0662 | 0.9957 | 0.45 | 0 | 0 | 0 | 0.5 | 50 | 10
DE | bu6 | hp_as_elec | yes | yes | yes | no | 0 | 229580374.0662 | 0.9957 | 0.35 | 0 | 0 | 0 | 0.5 | 50
DE | bu6 | hp_gs_elec | yes | yes | yes | no | 0 | 229580374.0662 | 0.9957 | 0.45 | 0 | 0 | 0 | 0.5 | 50 | 10
DE | bu6 | gas_elec | yes | no | yes | yes | 0 | 229580374.0662 | 0.9957 | 0.99 | 0 | 0 | 0 | 0.5 |  |  | 32.7273
DE | bu6 | oil_elec | yes | no | yes | yes | 0 | 229580374.0662 | 0.9957 | 0.99 | 0 | 0 | 0 | 0.5 |  |  | 50.5178
DE | bu6 | gas_hp_as | yes | yes | no | yes | 0 | 229580374.0662 | 0.9957 | 0.35 | 0 | 0 | 0 | 0.5 | 50 |  | 32.7273
DE | bu6 | gas_hp_gs | yes | yes | no | yes | 0 | 229580374.0662 | 0.9957 | 0.45 | 0 | 0 | 0 | 0.5 | 50 | 10 | 32.7273
DE | bu7 | dir | no | no | no | no | 0 | 528310626.1634 |  |  | 0 | 0 | 0
DE | bu7 | setsh | no | no | no | no | 0.013 | 528310626.1634 | 0.975 | 1 | 0 | 0 | 0 | 0 |  |  |  | 0.9957 | 0 | 0 | 0
DE | bu7 | hp_as | yes | yes | no | no | 0.0305 | 528310626.1634 | 0.9957 | 0.35 | 0 | 0 | 0 | 0.5 | 50
DE | bu7 | hp_gs | yes | yes | no | no | 0.0305 | 528310626.1634 | 0.9957 | 0.45 | 0 | 0 | 0 | 0.5 | 50 | 10
DE | bu7 | hp_as_elec | yes | yes | yes | no | 0 | 528310626.1634 | 0.9957 | 0.35 | 0 | 0 | 0 | 0.5 | 50
DE | bu7 | hp_gs_elec | yes | yes | yes | no | 0 | 528310626.1634 | 0.9957 | 0.45 | 0 | 0 | 0 | 0.5 | 50 | 10
DE | bu7 | gas_elec | yes | no | yes | yes | 0 | 528310626.1634 | 0.9957 | 0.99 | 0 | 0 | 0 | 0.5 |  |  | 32.7273
DE | bu7 | oil_elec | yes | no | yes | yes | 0 | 528310626.1634 | 0.9957 | 0.99 | 0 | 0 | 0 | 0.5 |  |  | 50.5178
DE | bu7 | gas_hp_as | yes | yes | no | yes | 0 | 528310626.1634 | 0.9957 | 0.35 | 0 | 0 | 0 | 0.5 | 50 |  | 32.7273
DE | bu7 | gas_hp_gs | yes | yes | no | yes | 0 | 528310626.1634 | 0.9957 | 0.45 | 0 | 0 | 0 | 0.5 | 50 | 10 | 32.7273
DE | bu8 | dir | no | no | no | no | 0 | 239175323.5176 |  |  | 0 | 0 | 0
DE | bu8 | setsh | no | no | no | no | 0.004 | 239175323.5176 | 0.975 | 1 | 0 | 0 | 0 | 0 |  |  |  | 0.9957 | 0 | 0 | 0
DE | bu8 | hp_as | yes | yes | no | no | 0.007 | 239175323.5176 | 0.9957 | 0.35 | 0 | 0 | 0 | 0.5 | 50
DE | bu8 | hp_gs | yes | yes | no | no | 0.007 | 239175323.5176 | 0.9957 | 0.45 | 0 | 0 | 0 | 0.5 | 50 | 10
DE | bu8 | hp_as_elec | yes | yes | yes | no | 0 | 239175323.5176 | 0.9957 | 0.35 | 0 | 0 | 0 | 0.5 | 50
DE | bu8 | hp_gs_elec | yes | yes | yes | no | 0 | 239175323.5176 | 0.9957 | 0.45 | 0 | 0 | 0 | 0.5 | 50 | 10
DE | bu8 | gas_elec | yes | no | yes | yes | 0 | 239175323.5176 | 0.9957 | 0.99 | 0 | 0 | 0 | 0.5 |  |  | 32.7273
DE | bu8 | oil_elec | yes | no | yes | yes | 0 | 239175323.5176 | 0.9957 | 0.99 | 0 | 0 | 0 | 0.5 |  |  | 50.5178
DE | bu8 | gas_hp_as | yes | yes | no | yes | 0 | 239175323.5176 | 0.9957 | 0.35 | 0 | 0 | 0 | 0.5 | 50 |  | 32.7273
DE | bu8 | gas_hp_gs | yes | yes | no | yes | 0 | 239175323.5176 | 0.9957 | 0.45 | 0 | 0 | 0 | 0.5 | 50 | 10 | 32.7273
DE | bu9 | dir | no | no | no | no | 0 | 305541810.6221 |  |  | 0 | 0 | 0
DE | bu9 | setsh | no | no | no | no | 0 | 305541810.6221 | 0.975 | 1 | 0 | 0 | 0 | 0 |  |  |  | 0.9957 | 0 | 0 | 0
DE | bu9 | hp_as | yes | yes | no | no | 0.2584 | 305541810.6221 | 0.9957 | 0.35 | 0 | 0 | 0 | 0.5 | 50
DE | bu9 | hp_gs | yes | yes | no | no | 0.0816 | 305541810.6221 | 0.9957 | 0.45 | 0 | 0 | 0 | 0.5 | 50 | 10
DE | bu9 | hp_as_elec | yes | yes | yes | no | 0 | 305541810.6221 | 0.9957 | 0.35 | 0 | 0 | 0 | 0.5 | 50
DE | bu9 | hp_gs_elec | yes | yes | yes | no | 0 | 305541810.6221 | 0.9957 | 0.45 | 0 | 0 | 0 | 0.5 | 50 | 10
DE | bu9 | gas_elec | yes | no | yes | yes | 0 | 305541810.6221 | 0.9957 | 0.99 | 0 | 0 | 0 | 0.5 |  |  | 32.7273
DE | bu9 | oil_elec | yes | no | yes | yes | 0 | 305541810.6221 | 0.9957 | 0.99 | 0 | 0 | 0 | 0.5 |  |  | 50.5178
DE | bu9 | gas_hp_as | yes | yes | no | yes | 0 | 305541810.6221 | 0.9957 | 0.35 | 0 | 0 | 0 | 0.5 | 50 |  | 32.7273
DE | bu9 | gas_hp_gs | yes | yes | no | yes | 0 | 305541810.6221 | 0.9957 | 0.45 | 0 | 0 | 0 | 0.5 | 50 | 10 | 32.7273
DE | bu10 | dir | no | no | no | no | 0 | 180986042.0792 |  |  | 0 | 0 | 0
DE | bu10 | setsh | no | no | no | no | 0 | 180986042.0792 | 0.975 | 1 | 0 | 0 | 0 | 0 |  |  |  | 0.9957 | 0 | 0 | 0
DE | bu10 | hp_as | yes | yes | no | no | 0.1216 | 180986042.0792 | 0.9957 | 0.35 | 0 | 0 | 0 | 0.5 | 50
DE | bu10 | hp_gs | yes | yes | no | no | 0.0384 | 180986042.0792 | 0.9957 | 0.45 | 0 | 0 | 0 | 0.5 | 50 | 10
DE | bu10 | hp_as_elec | yes | yes | yes | no | 0 | 180986042.0792 | 0.9957 | 0.35 | 0 | 0 | 0 | 0.5 | 50
DE | bu10 | hp_gs_elec | yes | yes | yes | no | 0 | 180986042.0792 | 0.9957 | 0.45 | 0 | 0 | 0 | 0.5 | 50 | 10
DE | bu10 | gas_elec | yes | no | yes | yes | 0 | 180986042.0792 | 0.9957 | 0.99 | 0 | 0 | 0 | 0.5 |  |  | 32.7273
DE | bu10 | oil_elec | yes | no | yes | yes | 0 | 180986042.0792 | 0.9957 | 0.99 | 0 | 0 | 0 | 0.5 |  |  | 50.5178
DE | bu10 | gas_hp_as | yes | yes | no | yes | 0 | 180986042.0792 | 0.9957 | 0.35 | 0 | 0 | 0 | 0.5 | 50 |  | 32.7273
DE | bu10 | gas_hp_gs | yes | yes | no | yes | 0 | 180986042.0792 | 0.9957 | 0.45 | 0 | 0 | 0 | 0.5 | 50 | 10 | 32.7273
DE | bu11 | dir | no | no | no | no | 0 | 375486545.4757 |  |  | 0 | 0 | 0
DE | bu11 | setsh | no | no | no | no | 0 | 375486545.4757 | 0.975 | 1 | 0 | 0 | 0 | 0 |  |  |  | 0.9957 | 0 | 0 | 0
DE | bu11 | hp_as | yes | yes | no | no | 0.2584 | 375486545.4757 | 0.9957 | 0.35 | 0 | 0 | 0 | 0.5 | 50
DE | bu11 | hp_gs | yes | yes | no | no | 0.0816 | 375486545.4757 | 0.9957 | 0.45 | 0 | 0 | 0 | 0.5 | 50 | 10
DE | bu11 | hp_as_elec | yes | yes | yes | no | 0 | 375486545.4757 | 0.9957 | 0.35 | 0 | 0 | 0 | 0.5 | 50
DE | bu11 | hp_gs_elec | yes | yes | yes | no | 0 | 375486545.4757 | 0.9957 | 0.45 | 0 | 0 | 0 | 0.5 | 50 | 10
DE | bu11 | gas_elec | yes | no | yes | yes | 0 | 375486545.4757 | 0.9957 | 0.99 | 0 | 0 | 0 | 0.5 |  |  | 32.7273
DE | bu11 | oil_elec | yes | no | yes | yes | 0 | 375486545.4757 | 0.9957 | 0.99 | 0 | 0 | 0 | 0.5 |  |  | 50.5178
DE | bu11 | gas_hp_as | yes | yes | no | yes | 0 | 375486545.4757 | 0.9957 | 0.35 | 0 | 0 | 0 | 0.5 | 50 |  | 32.7273
DE | bu11 | gas_hp_gs | yes | yes | no | yes | 0 | 375486545.4757 | 0.9957 | 0.45 | 0 | 0 | 0 | 0.5 | 50 | 10 | 32.7273
DE | bu12 | dir | no | no | no | no | 0 | 232161299.8298 |  |  | 0 | 0 | 0
DE | bu12 | setsh | no | no | no | no | 0 | 232161299.8298 | 0.975 | 1 | 0 | 0 | 0 | 0 |  |  |  | 0.9957 | 0 | 0 | 0
DE | bu12 | hp_as | yes | yes | no | no | 0.1216 | 232161299.8298 | 0.9957 | 0.35 | 0 | 0 | 0 | 0.5 | 50
DE | bu12 | hp_gs | yes | yes | no | no | 0.0384 | 232161299.8298 | 0.9957 | 0.45 | 0 | 0 | 0 | 0.5 | 50 | 10
DE | bu12 | hp_as_elec | yes | yes | yes | no | 0 | 232161299.8298 | 0.9957 | 0.35 | 0 | 0 | 0 | 0.5 | 50
DE | bu12 | hp_gs_elec | yes | yes | yes | no | 0 | 232161299.8298 | 0.9957 | 0.45 | 0 | 0 | 0 | 0.5 | 50 | 10
DE | bu12 | gas_elec | yes | no | yes | yes | 0 | 232161299.8298 | 0.9957 | 0.99 | 0 | 0 | 0 | 0.5 |  |  | 32.7273
DE | bu12 | oil_elec | yes | no | yes | yes | 0 | 232161299.8298 | 0.9957 | 0.99 | 0 | 0 | 0 | 0.5 |  |  | 50.5178
DE | bu12 | gas_hp_as | yes | yes | no | yes | 0 | 232161299.8298 | 0.9957 | 0.35 | 0 | 0 | 0 | 0.5 | 50 |  | 32.7273
DE | bu12 | gas_hp_gs | yes | yes | no | yes | 0 | 232161299.8298 | 0.9957 | 0.45 | 0 | 0 | 0 | 0.5 | 50 | 10 | 32.7273

## Sources
Short titel | Authors | Title | Journal | Number | Pages | Year | URL, accessed October 2018; or doi | Notes
Agora (2013) | Agora Energiewende | Lastmanagement als Beitrag zur Deckung des Spitzenlastbedarfs in Süddeutschland | Endbericht einer Studie von Fraunhofer ISI und der Forschungsgesellschaft für Energiewirtschaft. |  |  | 2013 | https://www.agora-energiewende.de/fileadmin2/Projekte/2012/Lastmanagement-als-Beitrag-zur-Versorgungssicherheit/Agora_Studie_Lastmanagement_Sueddeutschland_Zwischenergebnisse_web.pdf
BNetzA (2014)
dena (2012) | Deutsche Energie-Agentur (dena) | Integration der erneuerbaren Energien in den deutschen/euroäaischen Strommarkt |  |  |  | 2012 | http://www.pfbach.dk/firma_pfb/dena_endbericht_integration_ee_2012.pdf
DLR et al (2012) | Deutsches Zentrum für Luft- und Raumfahrt (DLR) - Institut für Technische Thermodynamik, Abt. Systemanalyse und Technikbewertung, Fraunhofer Institut für Windenergie und Energiesystemtechnik (IWES), and Ingenieurbüro für neue Energien (IFNE) | Langfristszenarien und Strategien für den Ausbau der erneuerbaren Energien in Deutschland bei Berücksichtigung der Entwicklung in Europa und global - Schlussbericht |  |  |  | 2012 | https://www.dlr.de/dlr/Portaldata/1/Resources/bilder/portal/portal_2012_1/leitstudie2011_bf.pdf
Frontier (2014) | Frontier Economics and Formaet Services GmbH | Strommarkt in Deutschland - Gewährleistet das derzeitige Marktdesign Versorgungssicherheit? | Bericht für das Bundesministerium für Wirtschaft und Energie (BMWi) |  |  | 2014 | https://www.bmwi.de/Redaktion/DE/Publikationen/Studien/strommarkt-in-deutschland-gewaehrleistung-das-derzeitige-marktdesign-versorgungssicherheit.pdf?__blob=publicationFile&v=5
Gils (2014) | Gils, Hans-Christian | Assessment of the theoretical demand response potential in Europe | Energy | 67 | 1-18 | 2014 | dx.doi.org/10.1016/j.energy.2014.02.019
Kasten and Hacker (2014) | Kasten, Peter and Florian Hacker | Two electric mobility scenarios for Germany: Market Development and their impact on CO2 emissions of passenger cars | DEFINE. Final report. |  |  | 2014 | https://www.ihs.ac.at/projects/define/files/DEFINE-Oeko-english-version.pdf
Klobasa (2007) | Klobasa, Martin | Dynamische Simulation eines Lastmanagements und Integration von Windenergie in ein Elektrizitätsnetz auf Landesebene unter regelungstechnischen und Kostengesichtspunkten | PhD dissertation, ETH Zurich |  |  | 2007 | http://publica.fraunhofer.de/eprints/urn_nbn_de_0011-n-686156.pdf
Kunz et al (2017) | Friedrich Kunz, Mario Kendziorski, Wolf-Peter Schill, Jens Weibezahn, Jan Zepter, Christian von Hirschhausen, Philipp Hauser, Matthias Zech, Dominik Möst, Sina Heidari, Björn Felten, and Christoph Weber | Electricity, Heat, and Gas Sector Data for Modeling the German System | DIW Data Documentation | 92 |  | 2017 | https://www.diw.de/documents/publikationen/73/diw_01.c.574130.de/diw_datadoc_2017-092.pdf
Pape et al (2014) | C. Pape, N. Gerhard, P. Härtel, A. Scholz, R. Schwinn, T. Drees, A. Maaz, J. Sprey, C. Breuer, A. Moser, F. Sailer, S. Reuter, and T. Müller | Roadmap Speicher. Bestimmung des Speicherbedarfs in Deutschland imeuropäischen Kontext und Ableitung vontechnisc-ökonomischen sowie rechtlichen Handlungsempfehlungen für die Speicherförderung. Endbericht. |  |  |  |  | http://www.fvee.de/fileadmin/publikationen/Politische_Papiere_FVEE/14.IWES_Roadmap-Speicher/14_IWES-etal_Roadmap_Speicher_Langfassung.pdf
Plötz et al (2014) | Plötz, Patrick, Till Gnann, André Kühn, and Martin Wietschel | Markthochlaufszenarien für Elektrofahrzeuge. Langfassung | Studie im Auftrag der acatech – Deutsche Akademie der Technikwissenschaften und der Arbeitsgruppe 7 der Nationalen Plattform Elektromobilität (NPE). Fraunhofer ISI. |  |  | 2014 | https://www.isi.fraunhofer.de/content/dam/isi/dokumente/cce/2014/Fraunhofer-ISI-Markthochlaufszenarien-Elektrofahrzeuge-Langfassung.pdf
regelleistung.net (2014a,b) | regelleistung.net | Daten zur Regelenergie |  |  |  |  | https://www.regelleistung.net/ext/tender/ | Current (Oct 2018) link
Schlesinger et al (2014
Scholz (2012)
Schröder et al (2013) | Schröder, Andreas, Friedrich Kunz, Jan Meiss, Roman Mendelevitch, and Christian von Hirschhausen | Current and prospective costs of electricity generation until 2050 | DIW Data Documentation | 68 |  | 2013 | https://www.diw.de/documents/publikationen/73/diw_01.c.424566.de/diw_datadoc_2013-068.pdf
VDE (2012a) | Verband der Elektrotechnik, Elektronik und Informationstechnik (VDE) | Erneuerbare Energie braucht flexible Kraftwerke - Szenarien bis 2020# |  |  |  | 2012 | https://shop.vde.com/de/vde-studie-erneuerbare-energie-braucht-flexible-kraftwerke-3
Ziegenhagen (2013) | Ziegenhagen, Inka | Impact of Increasing Wind and PV Penetration Rates on Control Power Capacity Requirements in Germany | Master's thesis. University of Leipzig |  |  | 2013 | https://tu-dresden.de/bu/wirtschaft/ee2/ressourcen/dateien/dateien/ordner_enerday/ordner_enerday2013/ordner_vortrag/Hirth_Ziegenhagen_2013-Control_Power_Enerday.pdf?lang=de | Shortened version