## LICENSE
This work is licensed under the Creative Commons Attribution-ShareAlike 4.0 International Public License.

## spatial
link | max_installable | distance | overnight_costs | fixed_costs | recovery_period | lifetime | interest_rate | fixed_capacities_ntc |  | DE | FR | DK | BE | NL | PL | CZ | AT | CH
l1 | 10000 | 462 | 6000 | 0 |  | 35 | 0.04 | 4800 | l1 | 1 | bar: FR
l2 | 10000 | 573 | 6000 | 0 |  | 35 | 0.04 | 4000 | l2 | 1 | bar: DK
l3 | 10000 | 343 | 6000 | 0 |  | 35 | 0.04 | 1000 | l3 | 1 | bar: BE
l4 | 10000 | 326 | 6000 | 0 |  | 35 | 0.04 | 5000 | l4 | 1 | bar: NL
l7 | 10000 | 659 | 6000 | 0 |  | 35 | 0.04 | 3000 | l7 | 1 | bar: PL
l8 | 10000 | 399 | 6000 | 0 |  | 35 | 0.04 | 2600 | l8 | 1 | bar: CZ
l9 | 10000 | 464 | 6000 | 0 |  | 35 | 0.04 | 7500 | l9 | 1 | bar: AT
l10 | 10000 | 466 | 6000 | 0 |  | 35 | 0.04 | 4700 | l10 | 1 | bar: CH
l11 | 10000 | 443 | 6000 | 0 |  | 35 | 0.04 | 4300 | l11 | bar: FR; BE
l12 | 10000 | 168 | 6000 | 0 |  | 35 | 0.04 | 2400 | l12 | bar: BE to NL
l16 | 10000 | 332 | 6000 | 0 |  | 35 | 0.04 | 600 | l16 | bar: PL to CZ
l17 | 10000 | 599 | 6000 | 0 |  | 35 | 0.04 | 1200 | l17 | bar: CZ to AT
l18 | 10000 | 395 | 6000 | 0 |  | 35 | 0.04 | 1700 | l18 | bar: AT to CH
l19 | 10000 | 382 | 6000 | 0 |  | 35 | 0.04 | 3700 | l19 | bar: FR; CH
4800
4000
1000
5000
3000
2600
7500
4700
4300
2400
600
1200
1700
3700

## Technologies
Source: |  |  |  | Schröder et al. (2013) | DIW Data Doc 92 | Schröder et al. (2013) | Schröder et al. (2013) | Schröder et al. (2013) | Schröder et al. (2013) | Schröder et al. (2013) | BMWi AfA-tables: http://www.bundesfinanzministerium.de/Content/DE/Standardartikel/Themen/Steuern/Weitere_Steuerthemen/Betriebspruefung/AfA-Tabellen/1995-01-24-afa-24.pdf?__blob=publicationFile&v=1 | Own assumptions | BNetzA (2014) and own assumption based on BNetzA (2014) | DLR et al. (2012) | Own assumptions | Own assumptions | VDE (2012a) | dena(2012), DLR et al. (2012), own assumption | own assumption
Description: | [5 empty] | Annual fixed cost per MW | OM per MWh | Variable OM costs per MWh | Overnight investment costs per MW | Technical Lifetime
Unit: |  |  |  | % | t/MWh | EUR | EUR | EUR | EUR | years | years | % | MW | MWh/a | EUR/MW | EUR/MW | % of installed capacity/minute | EUR/MWht | EUR/t
Node | Technology | type | dispatchable | eta_con | carbon_content | fixed_costs | om | variable_om | oc | lifetime | recovery_period | interest_rate | max_installable | max_energy | load change costs up | load change costs down | load change flexibility | fuel costs | CO2_price | curtailment_costs | fixed_capacities
DE | ror | res | nondis | 0.9 | 0 | 30000 | 0 | 0 | 3000000 | 50 |  | 0.04 | 1000000 | 8760000000 | 0 | 0 | 0 | 0 | 0 | 0 | 5857.4674
DE | nuc | con | dis | 0.343 | 0 | 30000 | 0 | 0 | 6000000 | 40 |  | 0.04 |  |  | 50 | 50 | 0.04 | 1.656 | 0 | 0 | 0
DE | lig | con | dis | 0.38 | 0.399 | 30000 | 0 | 0 | 1500000 | 35 |  | 0.04 | 1000000 | 8760000000 | 30 | 30 | 0.04 | 3.96 | 33.33 | 0 | 14928.4208
DE | hc | con | dis | 0.43 | 0.337 | 30000 | 0 | 0 | 1300000 | 35 |  | 0.04 | 1000000 | 8760000000 | 30 | 30 | 0.06 | 10.08 | 33.33 | 0 | 21846.4694 | €/MWh Erdgas für Wärmeanwendung mit CO2
DE | CCGT | con | dis | 0.542 | 0.201 | 20000 | 0 | 0 | 800000 | 25 |  | 0.04 | 1000000 | 8760000000 | 20 | 20 | 0.08 | 26.028 | 33.33 | 0 | 13488.992 | 32.7273
DE | OCGT | con | dis | 0.4 | 0.201 | 15000 | 0 | 0 | 400000 | 25 |  | 0.04 | 1000000 | 8760000000 | 15 | 15 | 0.15 | 26.028 | 33.33 | 0 | 13488.992 | €/MWh Heizöl = Diesel für Mobilität inkl. CO2 | € pro Liter
DE | oil | con | dis | 0.35 | 0.266 | 6960 | 0 | 0 | 400000 | 25 |  | 0.04 | 1000000 | 8760000000 | 15 | 15 | 0.15 | 41.652 | 33.33 | 0 | 1248.113 | 50.5178 | 0.50338
DE | other | con | dis | 0.35 | 0.35 | 30000 | 0 | 0 | 1500000 | 30 |  | 0.04 | 1000000 | 8760000000 | 30 | 30 | 0.04 | 18.054 | 33.33 | 0 | 171.0543
DE | bio | res | dis | 0.487 | 0 | 100000 | 0 | 0 | 1951000 | 30 |  | 0.04 | 1000000 | 53399955.02 | 25 | 25 | 0.15 | 10 | 0 | 0 | 6894.2928
DE | wind_on | res | nondis | 1 | 0 | 35000 | 0 | 0 | 1182000 | 25 |  | 0.04 | 1000000 | 53399955.02 | 0 | 0 |  | 0 | 0 | 0 | 55282.4812
DE | wind_off | res | nondis | 1 | 0 | 100000 | 0 | 0 | 3934571.4286 | 25 |  | 0.04 | 1000000 | 53399955.02 | 0 | 0 |  | 0 | 0 | 0 | 11931.4708
DE | pv | res | nondis | 1 | 0 | 25000 | 0 | 0 | 600000 | 25 |  | 0.04 | 1000000 | 53399955.02 | 0 | 0 |  | 0 | 0 | 0 | 63959.3253
FR | ror | res | nondis | 0.9 | 0 | 30000 | 0 | 0 | 3000000 | 50 |  | 0.04 | 1000000 | 53399955.02 | 0 | 0 | 0 | 0 | 0 | 0 | 13152.4483
FR | nuc | con | dis | 0.343 | 0 | 30000 | 0 | 0 | 6000000 | 40 |  | 0.04 | 1000000 | 53399955.02 | 50 | 50 | 0.04 | 1.656 | 0 | 0 | 59493.12
FR | lig | con | dis | 0.38 | 0.36361 | 30000 | 0 | 0 | 1500000 | 35 |  | 0.04 |  | 53399955.02 | 30 | 30 | 0.04 | 3.96 | 71 | 0 | 0
FR | hc | con | dis | 0.43 | 0.35389 | 30000 | 0 | 0 | 1300000 | 35 |  | 0.04 | 1000000 | 53399955.02 | 30 | 30 | 0.06 | 10.08 | 71 | 0 | 3779.573
FR | CCGT | con | dis | 0.542 | 0.20197 | 20000 | 0 | 0 | 800000 | 25 |  | 0.04 | 1000000 | 53399955.02 | 20 | 20 | 0.08 | 26.028 | 71 | 0 | 4171.8297
FR | OCGT | con | dis | 0.4 | 0.20197 | 15000 | 0 | 0 | 400000 | 25 |  | 0.04 | 1000000 | 53399955.02 | 15 | 15 | 0.15 | 26.028 | 71 | 0 | 4171.8297
FR | oil | con | dis | 0.35 | 0.20197 | 6960 | 0 | 0 | 400000 | 25 |  | 0.04 | 1000000 | 8760000000 | 15 | 15 | 0.15 | 41.652 | 71 | 0 | 1678.6422
FR | other | con | dis | 0.35 | 0.35 | 30000 | 0 | 0 | 1500000 | 30 |  | 0.04 | 1000000 | 8760000000 | 30 | 30 | 0.04 | 18.054 | 71 | 0 | 918.6425
FR | bio | res | dis | 0.487 | 0 | 100000 | 0 | 0 | 1951000 | 30 |  | 0.04 | 1000000 | 20255932.1947 | 25 | 25 | 0.15 | 10 | 0 | 0 | 3431.2489
FR | wind_on | res | nondis | 1 | 0 | 35000 | 0 | 0 | 1182000 | 25 |  | 0.04 | 1000000 | 8760000000 | 0 | 0 |  | 0 | 0 | 0 | 30771.4531
FR | wind_off | res | nondis | 1 | 0 | 100000 | 0 | 0 | 3934571.4286 | 25 |  | 0.04 |  |  | 0 | 0 |  | 0 | 0 | 0 | 0
FR | pv | res | nondis | 1 | 0 | 25000 | 0 | 0 | 600000 | 25 |  | 0.04 | 1000000 | 8760000000 | 0 | 0 |  | 0 | 0 | 0 | 25381.6723
DK | ror | res | nondis | 0.9 | 0 | 30000 | 0 | 0 | 3000000 | 50 |  | 0.04 | 1000000 | 8760000000 | 0 | 0 | 0 | 0 | 0 | 0 | 10
DK | nuc | con | dis | 0.343 | 0 | 30000 | 0 | 0 | 6000000 | 40 |  | 0.04 |  |  | 50 | 50 | 0.04 | 1.656 | 0 | 0 | 0
DK | lig | con | dis | 0.38 | 0.36361 | 30000 | 0 | 0 | 1500000 | 35 |  | 0.04 |  |  | 30 | 30 | 0.04 | 3.96 | 71 | 0 | 0
DK | hc | con | dis | 0.43 | 0.35389 | 30000 | 0 | 0 | 1300000 | 35 |  | 0.04 | 1000000 |  | 30 | 30 | 0.06 | 10.08 | 71 | 0 | 1471.65
DK | CCGT | con | dis | 0.542 | 0.20197 | 20000 | 0 | 0 | 800000 | 25 |  | 0.04 | 1000000 | 8760000000 | 20 | 20 | 0.08 | 26.028 | 71 | 0 | 499.3925
DK | OCGT | con | dis | 0.4 | 0.20197 | 15000 | 0 | 0 | 400000 | 25 |  | 0.04 | 1000000 | 8760000000 | 15 | 15 | 0.15 | 26.028 | 71 | 0 | 499.3925
DK | oil | con | dis | 0.35 | 0.20197 | 6960 | 0 | 0 | 400000 | 25 |  | 0.04 | 1000000 | 8760000000 | 15 | 15 | 0.15 | 41.652 | 71 | 0 | 217.3243
DK | other | con | dis | 0.35 | 0.35 | 30000 | 0 | 0 | 1500000 | 30 |  | 0.04 |  |  | 30 | 30 | 0.04 | 18.054 | 71 | 0 | 0
DK | bio | res | dis | 0.487 | 0 | 100000 | 0 | 0 | 1951000 | 30 |  | 0.04 | 1000000 | 8295411.5294 | 25 | 25 | 0.15 | 10 | 0 | 0 | 2870.1519
DK | wind_on | res | nondis | 1 | 0 | 35000 | 0 | 0 | 1182000 | 25 |  | 0.04 | 1000000 | 8760000000 | 0 | 0 |  | 0 | 0 | 0 | 4792.2486
DK | wind_off | res | nondis | 1 | 0 | 100000 | 0 | 0 | 3934571.4286 | 25 |  | 0.04 | 1000000 | 8760000000 | 0 | 0 |  | 0 | 0 | 0 | 1659.608
DK | pv | res | nondis | 1 | 0 | 25000 | 0 | 0 | 600000 | 25 |  | 0.04 | 1000000 | 8760000000 | 0 | 0 |  | 0 | 0 | 0 | 837.6937
BE | ror | res | nondis | 0.9 | 0 | 30000 | 0 | 0 | 3000000 | 50 |  | 0.04 | 1000000 | 8760000000 | 0 | 0 | 0 | 0 | 0 | 0 | 177.4314
BE | nuc | con | dis | 0.343 | 0 | 30000 | 0 | 0 | 6000000 | 40 |  | 0.04 |  |  | 50 | 50 | 0.04 | 1.656 | 0 | 0 | 0
BE | lig | con | dis | 0.38 | 0.36361 | 30000 | 0 | 0 | 1500000 | 35 |  | 0.04 |  |  | 30 | 30 | 0.04 | 3.96 | 71 | 0 | 0
BE | hc | con | dis | 0.43 | 0.35389 | 30000 | 0 | 0 | 1300000 | 35 |  | 0.04 | 1000000 | 8760000000 | 30 | 30 | 0.06 | 10.08 | 71 | 0 | 15.649
BE | CCGT | con | dis | 0.542 | 0.20197 | 20000 | 0 | 0 | 800000 | 25 |  | 0.04 | 1000000 | 8760000000 | 20 | 20 | 0.08 | 26.028 | 71 | 0 | 5165.708
BE | OCGT | con | dis | 0.4 | 0.20197 | 15000 | 0 | 0 | 400000 | 25 |  | 0.04 | 1000000 | 8760000000 | 15 | 15 | 0.15 | 26.028 | 71 | 0 | 5165.708
BE | oil | con | dis | 0.35 | 0.20197 | 6960 | 0 | 0 | 400000 | 25 |  | 0.04 | 1000000 | 8760000000 | 15 | 15 | 0.15 | 41.652 | 71 | 0 | 214.589
BE | other | con | dis | 0.35 | 0.35 | 30000 | 0 | 0 | 1500000 | 30 |  | 0.04 |  |  | 30 | 30 | 0.04 | 18.054 | 71 | 0 | 0
BE | bio | res | dis | 0.487 | 0 | 100000 | 0 | 0 | 1951000 | 30 |  | 0.04 | 1000000 | 4917054.4445 | 25 | 25 | 0.15 | 10 | 0 | 0 | 820.176
BE | wind_on | res | nondis | 1 | 0 | 35000 | 0 | 0 | 1182000 | 25 |  | 0.04 | 1000000 | 8760000000 | 0 | 0 |  | 0 | 0 | 0 | 4392.7384
BE | wind_off | res | nondis | 1 | 0 | 100000 | 0 | 0 | 3934571.4286 | 25 |  | 0.04 | 1000000 | 8760000000 | 0 | 0 |  | 0 | 0 | 0 | 2514.4348
BE | pv | res | nondis | 1 | 0 | 25000 | 0 | 0 | 600000 | 25 |  | 0.04 | 1000000 | 8760000000 | 0 | 0 |  | 0 | 0 | 0 | 3817.5783
NL | ror | res | nondis | 0.9 | 0 | 30000 | 0 | 0 | 3000000 | 50 |  | 0.04 | 1000000 | 8760000000 | 0 | 0 | 0 | 0 | 0 | 0 | 37
NL | nuc | con | dis | 0.343 | 0 | 30000 | 0 | 0 | 6000000 | 40 |  | 0.04 | 1000000 | 8760000000 | 50 | 50 | 0.04 | 1.656 | 0 | 0 | 485
NL | lig | con | dis | 0.38 | 0.36361 | 30000 | 0 | 0 | 1500000 | 35 |  | 0.04 |  |  | 30 | 30 | 0.04 | 3.96 | 71 | 0 | 0
NL | hc | con | dis | 0.43 | 0.35389 | 30000 | 0 | 0 | 1300000 | 35 |  | 0.04 | 1000000 | 8760000000 | 30 | 30 | 0.06 | 10.08 | 71 | 0 | 4428.64
NL | CCGT | con | dis | 0.542 | 0.20197 | 20000 | 0 | 0 | 800000 | 25 |  | 0.04 | 1000000 | 8760000000 | 20 | 20 | 0.08 | 26.028 | 71 | 0 | 6144.3448
NL | OCGT | con | dis | 0.4 | 0.20197 | 15000 | 0 | 0 | 400000 | 25 |  | 0.04 | 1000000 | 8760000000 | 15 | 15 | 0.15 | 26.028 | 71 | 0 | 6144.3448
NL | oil | con | dis | 0.35 | 0.20197 | 6960 | 0 | 0 | 400000 | 25 |  | 0.04 | 1000000 | 8760000000 | 15 | 15 | 0.15 | 41.652 | 71 | 0 | 65.7627
NL | other | con | dis | 0.35 | 0.35 | 30000 | 0 | 0 | 1500000 | 30 |  | 0.04 | 1000000 | 8760000000 | 30 | 30 | 0.04 | 18.054 | 71 | 0 | 0.2
NL | bio | res | dis | 0.487 | 0 | 100000 | 0 | 0 | 1951000 | 30 |  | 0.04 | 1000000 | 17606737.28 | 25 | 25 | 0.15 | 10 | 0 | 0 | 2308.4159
NL | wind_on | res | nondis | 1 | 0 | 35000 | 0 | 0 | 1182000 | 25 |  | 0.04 | 1000000 | 8760000000 | 0 | 0 |  | 0 | 0 | 0 | 8987.4358
NL | wind_off | res | nondis | 1 | 0 | 100000 | 0 | 0 | 3934571.4286 | 25 |  | 0.04 | 1000000 | 8760000000 | 0 | 0 |  | 0 | 0 | 0 | 1108.4015
NL | pv | res | nondis | 1 | 0 | 25000 | 0 | 0 | 600000 | 25 |  | 0.04 | 1000000 | 8760000000 | 0 | 0 |  | 0 | 0 | 0 | 5585.6745
PL | ror | res | nondis | 0.9 | 0 | 30000 | 0 | 0 | 3000000 | 50 |  | 0.04 | 1000000 | 8760000000 | 0 | 0 | 0 | 0 | 0 | 0 | 1039.221
PL | nuc | con | dis | 0.343 | 0 | 30000 | 0 | 0 | 6000000 | 40 |  | 0.04 |  |  | 50 | 50 | 0.04 | 1.656 | 0 | 0 | 0
PL | lig | con | dis | 0.38 | 0.36361 | 30000 | 0 | 0 | 1500000 | 35 |  | 0.04 | 1000000 | 8760000000 | 30 | 30 | 0.04 | 3.96 | 71 | 0 | 11375.0398
PL | hc | con | dis | 0.43 | 0.35389 | 30000 | 0 | 0 | 1300000 | 35 |  | 0.04 | 1000000 | 8760000000 | 30 | 30 | 0.06 | 10.08 | 71 | 0 | 9328.8829
PL | CCGT | con | dis | 0.542 | 0.20197 | 20000 | 0 | 0 | 800000 | 25 |  | 0.04 | 1000000 | 8760000000 | 20 | 20 | 0.08 | 26.028 | 71 | 0 | 2701.6631
PL | OCGT | con | dis | 0.4 | 0.20197 | 15000 | 0 | 0 | 400000 | 25 |  | 0.04 | 1000000 | 8760000000 | 15 | 15 | 0.15 | 26.028 | 71 | 0 | 2701.6631
PL | oil | con | dis | 0.35 | 0.20197 | 6960 | 0 | 0 | 400000 | 25 |  | 0.04 | 1000000 | 8760000000 | 15 | 15 | 0.15 | 41.652 | 71 | 0 | 155.2975
PL | other | con | dis | 0.35 | 0.35 | 30000 | 0 | 0 | 1500000 | 30 |  | 0.04 |  |  | 30 | 30 | 0.04 | 18.054 | 71 | 0 | 0
PL | bio | res | dis | 0.487 | 0 | 100000 | 0 | 0 | 1951000 | 30 |  | 0.04 | 1000000 | 15892194.7571 | 25 | 25 | 0.15 | 10 | 0 | 0 | 2104.5217
PL | wind_on | res | nondis | 1 | 0 | 35000 | 0 | 0 | 1182000 | 25 |  | 0.04 | 1000000 | 8760000000 | 0 | 0 |  | 0 | 0 | 0 | 10339.0293
PL | wind_off | res | nondis | 1 | 0 | 100000 | 0 | 0 | 3934571.4286 | 25 |  | 0.04 |  |  | 0 | 0 |  | 0 | 0 | 0 | 0
PL | pv | res | nondis | 1 | 0 | 25000 | 0 | 0 | 600000 | 25 |  | 0.04 | 1000000 | 8760000000 | 0 | 0 |  | 0 | 0 | 0 | 99.4529
CZ | ror | res | nondis | 0.9 | 0 | 30000 | 0 | 0 | 3000000 | 50 |  | 0.04 | 1000000 | 8760000000 | 0 | 0 | 0 | 0 | 0 | 0 | 1108.5724
CZ | nuc | con | dis | 0.343 | 0 | 30000 | 0 | 0 | 6000000 | 40 |  | 0.04 | 1000000 | 8760000000 | 50 | 50 | 0.04 | 1.656 | 0 | 0 | 4006.08
CZ | lig | con | dis | 0.38 | 0.36361 | 30000 | 0 | 0 | 1500000 | 35 |  | 0.04 | 1000000 | 8760000000 | 30 | 30 | 0.04 | 3.96 | 71 | 0 | 8313.7364
CZ | hc | con | dis | 0.43 | 0.35389 | 30000 | 0 | 0 | 1300000 | 35 |  | 0.04 | 1000000 | 8760000000 | 30 | 30 | 0.06 | 10.08 | 71 | 0 | 483.5381
CZ | CCGT | con | dis | 0.542 | 0.20197 | 20000 | 0 | 0 | 800000 | 25 |  | 0.04 | 1000000 | 8760000000 | 20 | 20 | 0.08 | 26.028 | 71 | 0 | 891.3263
CZ | OCGT | con | dis | 0.4 | 0.20197 | 15000 | 0 | 0 | 400000 | 25 |  | 0.04 | 1000000 | 8760000000 | 15 | 15 | 0.15 | 26.028 | 71 | 0 | 891.3263
CZ | oil | con | dis | 0.35 | 0.20197 | 6960 | 0 | 0 | 400000 | 25 |  | 0.04 | 1000000 | 8760000000 | 15 | 15 | 0.15 | 41.652 | 71 | 0 | 63.7021
CZ | other | con | dis | 0.35 | 0.35 | 30000 | 0 | 0 | 1500000 | 30 |  | 0.04 | 1000000 | 8760000000 | 30 | 30 | 0.04 | 18.054 | 71 | 0 | 0.36699
CZ | bio | res | dis | 0.487 | 0 | 100000 | 0 | 0 | 1951000 | 30 |  | 0.04 | 1000000 | 3668750.6571 | 25 | 25 | 0.15 | 10 | 0 | 0 | 273.6564
CZ | wind_on | res | nondis | 1 | 0 | 35000 | 0 | 0 | 1182000 | 25 |  | 0.04 | 1000000 | 8760000000 | 0 | 0 |  | 0 | 0 | 0 | 487.8674
CZ | wind_off | res | nondis | 1 | 0 | 100000 | 0 | 0 | 3934571.4286 | 25 |  | 0.04 | 1000000 | 8760000000 | 0 | 0 |  | 0 | 0 | 0 | 0
CZ | pv | res | nondis | 1 | 0 | 25000 | 0 | 0 | 600000 | 25 |  | 0.04 | 1000000 | 8760000000 | 0 | 0 |  | 0 | 0 | 0 | 2390.74
AT | ror | res | nondis | 0.9 | 0 | 30000 | 0 | 0 | 3000000 | 50 |  | 0.04 | 1000000 | 8760000000 | 0 | 0 | 0 | 0 | 0 | 0 | 5703.3995
AT | nuc | con | dis | 0.343 | 0 | 30000 | 0 | 0 | 6000000 | 40 |  | 0.04 |  |  | 50 | 50 | 0.04 | 1.656 | 0 | 0 | 0
AT | lig | con | dis | 0.38 | 0.36361 | 30000 | 0 | 0 | 1500000 | 35 |  | 0.04 |  |  | 30 | 30 | 0.04 | 3.96 | 71 | 0 | 0
AT | hc | con | dis | 0.43 | 0.35389 | 30000 | 0 | 0 | 1300000 | 35 |  | 0.04 | 1000000 | 8760000000 | 30 | 30 | 0.06 | 10.08 | 71 | 0 | 778.2167
AT | CCGT | con | dis | 0.542 | 0.20197 | 20000 | 0 | 0 | 800000 | 25 |  | 0.04 | 1000000 | 8760000000 | 20 | 20 | 0.08 | 26.028 | 71 | 0 | 1451.183
AT | OCGT | con | dis | 0.4 | 0.20197 | 15000 | 0 | 0 | 400000 | 25 |  | 0.04 | 1000000 | 8760000000 | 15 | 15 | 0.15 | 26.028 | 71 | 0 | 1451.183
AT | oil | con | dis | 0.35 | 0.20197 | 6960 | 0 | 0 | 400000 | 25 |  | 0.04 | 1000000 | 8760000000 | 15 | 15 | 0.15 | 41.652 | 71 | 0 | 422.9579
AT | other | con | dis | 0.35 | 0.35 | 30000 | 0 | 0 | 1500000 | 30 |  | 0.04 | 1000000 | 8760000000 | 30 | 30 | 0.04 | 18.054 | 71 | 0 | 2
AT | bio | res | dis | 0.487 | 0 | 100000 | 0 | 0 | 1951000 | 30 |  | 0.04 | 1000000 | 4060214.1588 | 25 | 25 | 0.15 | 10 | 0 | 0 | 813.2036
AT | wind_on | res | nondis | 1 | 0 | 35000 | 0 | 0 | 1182000 | 25 |  | 0.04 | 1000000 | 8760000000 | 0 | 0 |  | 0 | 0 | 0 | 4544.5888
AT | wind_off | res | nondis | 1 | 0 | 100000 | 0 | 0 | 3934571.4286 | 25 |  | 0.04 |  |  | 0 | 0 |  | 0 | 0 | 0 | 0
AT | pv | res | nondis | 1 | 0 | 25000 | 0 | 0 | 600000 | 25 |  | 0.04 | 1000000 | 8760000000 | 0 | 0 |  | 0 | 0 | 0 | 2821.0255
CH | ror | res | nondis | 0.9 | 0 | 30000 | 0 | 0 | 3000000 | 50 |  | 0.04 | 1000000 | 8760000000 | 0 | 0 | 0 | 0 | 0 | 0 | 7186.4843
CH | nuc | con | dis | 0.343 | 0 | 30000 | 0 | 0 | 6000000 | 40 |  | 0.04 | 1000000 | 8760000000 | 50 | 50 | 0.04 | 1.656 | 0 | 0 | 984.4116
CH | lig | con | dis | 0.38 | 0.36361 | 30000 | 0 | 0 | 1500000 | 35 |  | 0.04 |  |  | 30 | 30 | 0.04 | 3.96 | 71 | 0 | 0
CH | hc | con | dis | 0.43 | 0.35389 | 30000 | 0 | 0 | 1300000 | 35 |  | 0.04 |  |  | 30 | 30 | 0.06 | 10.08 | 71 | 0 | 0
CH | CCGT | con | dis | 0.542 | 0.20197 | 20000 | 0 | 0 | 800000 | 25 |  | 0.04 |  |  | 20 | 20 | 0.08 | 26.028 | 71 | 0 | 0
CH | OCGT | con | dis | 0.4 | 0.20197 | 15000 | 0 | 0 | 400000 | 25 |  | 0.04 |  |  | 15 | 15 | 0.15 | 26.028 | 71 | 0 | 0
CH | oil | con | dis | 0.35 | 0.20197 | 6960 | 0 | 0 | 400000 | 25 |  | 0.04 |  |  | 15 | 15 | 0.15 | 41.652 | 71 | 0 | 0
CH | other | con | dis | 0.35 | 0.35 | 30000 | 0 | 0 | 1500000 | 30 |  | 0.04 | 1000000 | 8760000000 | 30 | 30 | 0.04 | 18.054 | 71 | 0 | 1814.0686
CH | bio | res | dis | 0.487 | 0 | 100000 | 0 | 0 | 1951000 | 30 |  | 0.04 |  |  | 25 | 25 | 0.15 | 10 | 0 | 0 | 0
CH | wind_on | res | nondis | 1 | 0 | 35000 | 0 | 0 | 1182000 | 25 |  | 0.04 | 1000000 | 8760000000 | 0 | 0 |  | 0 | 0 | 0 | 318.1068
CH | wind_off | res | nondis | 1 | 0 | 100000 | 0 | 0 | 3934571.4286 | 25 |  | 0.04 |  |  | 0 | 0 |  | 0 | 0 | 0 | 0
CH | pv | res | nondis | 1 | 0 | 25000 | 0 | 0 | 600000 | 25 |  | 0.04 | 1000000 | 8760000000 | 0 | 0 |  | 0 | 0 | 0 | 3653.9296

## storage
Source: |  | Own assumption | Pape et al. (2014) | Own assumption | Pape et al. (2014) | Pape et al. (2014) | Pape et al. (2014), Agora (2013) | Own assumptions | Own assumptions | Own assumptions | Own assumptions | Own assumptions
Description: |  | Marginal costs of string in or out |  | Annual fixed cost per MW | Overnight investment costs in energy | Overnight investment costs in capacity | Technical Lifetime |  | Maximum Energy | Maximum Power | Storage level start | Maximum energy-to-power ratio
Unit: |  | EUR/MWh | % | EUR | EUR/MWh | EUR/MW | years | % | MWh | MW | %
Node | Storage | mc | efficiency | fixed_costs | oc_energy | oc_capacity | lifetime | interest_rate | max_energy | max_power | level_start | etop_max | fixed_capacities_power | fixed_capacities_energy
DE | Sto1 | 0.5 | 0.92 | 10000 | 300000 | 65000 | 20 | 0.04 | 100000 | 10000 | 0.5 | 1000
DE | Sto2 | 0.5 | 0.84 | 10000 | 80000 | 65000 | 15 | 0.04 | 0 | 0 | 0.5 | 1000
DE | Sto3 | 0.5 | 0.88 | 10000 | 150000 | 65000 | 15 | 0.04 | 0 | 0 | 0.5 | 1000
DE | Sto4 | 0.5 | 0.8 | 10000 | 150000 | 1000000 | 25 | 0.04 | 0 | 0 | 0.5 | 1000
DE | Sto5 | 0.5 | 0.8 | 10000 | 10000 | 1100000 | 80 | 0.04 | 100000 | 10000 | 0.5 | 1000 | 6500 | 45500
DE | Sto6 | 0.5 | 0.73 | 10000 | 40000 | 825000 | 30 | 0.04 | 0 | 0 | 0.5 | 1000
DE | Sto7 | 0.5 | 0.456 | 10000 | 200 | 1100000 | 22.5 | 0.04 | 100000 | 10000 | 0.5 | 1000
FR | Sto1 | 0.5 | 0.92 | 10000 | 300000 | 65000 | 20 | 0.04 | 25000 | 5000 | 0.5 | 1000
FR | Sto2 | 0.5 | 0.84 | 10000 | 80000 | 65000 | 15 | 0.04 | 0 | 0 | 0.5 | 1000
FR | Sto3 | 0.5 | 0.88 | 10000 | 150000 | 65000 | 15 | 0.04 | 0 | 0 | 0.5 | 1000
FR | Sto4 | 0.5 | 0.8 | 10000 | 150000 | 1000000 | 25 | 0.04 | 0 | 0 | 0.5 | 1000
FR | Sto5 | 0.5 | 0.8 | 10000 | 10000 | 1100000 | 80 | 0.04 | 100000 | 10000 | 0.5 | 1000 | 5000 | 35000
FR | Sto6 | 0.5 | 0.73 | 10000 | 40000 | 825000 | 30 | 0.04 | 0 | 0 | 0.5 | 1000
FR | Sto7 | 0.5 | 0.456 | 10000 | 200 | 1100000 | 22.5 | 0.04 | 0 | 0 | 0.5 | 1000
DK | Sto1 | 0.5 | 0.92 | 10000 | 300000 | 65000 | 20 | 0.04 | 25000 | 5000 | 0.5 | 1000
DK | Sto2 | 0.5 | 0.84 | 10000 | 80000 | 65000 | 15 | 0.04 | 0 | 0 | 0.5 | 1000
DK | Sto3 | 0.5 | 0.88 | 10000 | 150000 | 65000 | 15 | 0.04 | 0 | 0 | 0.5 | 1000
DK | Sto4 | 0.5 | 0.8 | 10000 | 150000 | 1000000 | 25 | 0.04 | 0 | 0 | 0.5 | 1000
DK | Sto5 | 0.5 | 0.8 | 10000 | 10000 | 1100000 | 80 | 0.04 | 100000 | 10000 | 0 | 1000 | 0 | 0
DK | Sto6 | 0.5 | 0.73 | 10000 | 40000 | 825000 | 30 | 0.04 | 0 | 0 | 0.5 | 1000
DK | Sto7 | 0.5 | 0.456 | 10000 | 200 | 1100000 | 22.5 | 0.04 | 0 | 0 | 0.5 | 1000
BE | Sto1 | 0.5 | 0.92 | 10000 | 300000 | 65000 | 20 | 0.04 | 25000 | 5000 | 0.5 | 1000
BE | Sto2 | 0.5 | 0.84 | 10000 | 80000 | 65000 | 15 | 0.04 | 0 | 0 | 0.5 | 1000
BE | Sto3 | 0.5 | 0.88 | 10000 | 150000 | 65000 | 15 | 0.04 | 0 | 0 | 0.5 | 1000
BE | Sto4 | 0.5 | 0.8 | 10000 | 150000 | 1000000 | 25 | 0.04 | 0 | 0 | 0.5 | 1000
BE | Sto5 | 0.5 | 0.8 | 10000 | 10000 | 1100000 | 80 | 0.04 | 100000 | 10000 | 0.5 | 1000 | 1200 | 8400
BE | Sto6 | 0.5 | 0.73 | 10000 | 40000 | 825000 | 30 | 0.04 | 0 | 0 | 0 | 1000
BE | Sto7 | 0.5 | 0.456 | 10000 | 200 | 1100000 | 22.5 | 0.04 | 0 | 0 | 0.5 | 1000
NL | Sto1 | 0.5 | 0.92 | 10000 | 300000 | 65000 | 20 | 0.04 | 25000 | 5000 | 0.5 | 1000
NL | Sto2 | 0.5 | 0.84 | 10000 | 80000 | 65000 | 15 | 0.04 | 0 | 0 | 0.5 | 1000
NL | Sto3 | 0.5 | 0.88 | 10000 | 150000 | 65000 | 15 | 0.04 | 0 | 0 | 0.5 | 1000
NL | Sto4 | 0.5 | 0.8 | 10000 | 150000 | 1000000 | 25 | 0.04 | 0 | 0 | 0.5 | 1000
NL | Sto5 | 0.5 | 0.8 | 10000 | 10000 | 1100000 | 80 | 0.04 | 100000 | 10000 | 0 | 1000 | 0 | 0
NL | Sto6 | 0.5 | 0.73 | 10000 | 40000 | 825000 | 30 | 0.04 | 0 | 0 | 0.5 | 1000
NL | Sto7 | 0.5 | 0.456 | 10000 | 200 | 1100000 | 22.5 | 0.04 | 0 | 0 | 0.5 | 1000
PL | Sto1 | 0.5 | 0.92 | 10000 | 300000 | 65000 | 20 | 0.04 | 25000 | 5000 | 0.5 | 1000
PL | Sto2 | 0.5 | 0.84 | 10000 | 80000 | 65000 | 15 | 0.04 | 0 | 0 | 0.5 | 1000
PL | Sto3 | 0.5 | 0.88 | 10000 | 150000 | 65000 | 15 | 0.04 | 0 | 0 | 0.5 | 1000
PL | Sto4 | 0.5 | 0.8 | 10000 | 150000 | 1000000 | 25 | 0.04 | 0 | 0 | 0.5 | 1000
PL | Sto5 | 0.5 | 0.8 | 10000 | 10000 | 1100000 | 80 | 0.04 | 100000 | 10000 | 0.5 | 1000 | 1500 | 10500
PL | Sto6 | 0.5 | 0.73 | 10000 | 40000 | 825000 | 30 | 0.04 | 0 | 0 | 0.5 | 1000
PL | Sto7 | 0.5 | 0.456 | 10000 | 200 | 1100000 | 22.5 | 0.04 | 0 | 0 | 0.5 | 1000
CZ | Sto1 | 0.5 | 0.92 | 10000 | 300000 | 65000 | 20 | 0.04 | 25000 | 5000 | 0.5 | 1000
CZ | Sto2 | 0.5 | 0.84 | 10000 | 80000 | 65000 | 15 | 0.04 | 0 | 0 | 0.5 | 1000
CZ | Sto3 | 0.5 | 0.88 | 10000 | 150000 | 65000 | 15 | 0.04 | 0 | 0 | 0.5 | 1000
CZ | Sto4 | 0.5 | 0.8 | 10000 | 150000 | 1000000 | 25 | 0.04 | 0 | 0 | 0.5 | 1000
CZ | Sto5 | 0.5 | 0.8 | 10000 | 10000 | 1100000 | 80 | 0.04 | 100000 | 10000 | 0.5 | 1000 | 1200 | 8400
CZ | Sto6 | 0.5 | 0.73 | 10000 | 40000 | 825000 | 30 | 0.04 | 0 | 0 | 0 | 1000
CZ | Sto7 | 0.5 | 0.456 | 10000 | 200 | 1100000 | 22.5 | 0.04 | 0 | 0 | 0.5 | 1000
AT | Sto1 | 0.5 | 0.92 | 10000 | 300000 | 65000 | 20 | 0.04 | 25000 | 5000 | 0.5 | 1000
AT | Sto2 | 0.5 | 0.84 | 10000 | 80000 | 65000 | 15 | 0.04 | 0 | 0 | 0.5 | 1000
AT | Sto3 | 0.5 | 0.88 | 10000 | 150000 | 65000 | 15 | 0.04 | 0 | 0 | 0.5 | 1000
AT | Sto4 | 0.5 | 0.8 | 10000 | 150000 | 1000000 | 25 | 0.04 | 0 | 0 | 0.5 | 1000
AT | Sto5 | 0.5 | 0.8 | 10000 | 10000 | 1100000 | 80 | 0.04 | 100000 | 10000 | 0.5 | 1000 | 3000 | 21000
AT | Sto6 | 0.5 | 0.73 | 10000 | 40000 | 825000 | 30 | 0.04 | 0 | 0 | 0.5 | 1000
AT | Sto7 | 0.5 | 0.456 | 10000 | 200 | 1100000 | 22.5 | 0.04 | 0 | 0 | 0.5 | 1000
CH | Sto1 | 0.5 | 0.92 | 10000 | 300000 | 65000 | 20 | 0.04 | 25000 | 5000 | 0.5 | 1000
CH | Sto2 | 0.5 | 0.84 | 10000 | 80000 | 65000 | 15 | 0.04 | 0 | 0 | 0.5 | 1000
CH | Sto3 | 0.5 | 0.88 | 10000 | 150000 | 65000 | 15 | 0.04 | 0 | 0 | 0.5 | 1000
CH | Sto4 | 0.5 | 0.8 | 10000 | 150000 | 1000000 | 25 | 0.04 | 0 | 0 | 0.5 | 1000
CH | Sto5 | 0.5 | 0.8 | 10000 | 10000 | 1100000 | 80 | 0.04 | 100000 | 10000 | 0.5 | 1000 | 1400 | 9800
CH | Sto6 | 0.5 | 0.73 | 10000 | 40000 | 825000 | 30 | 0.04 | 0 | 0 | 0.5 | 1000
CH | Sto7 | 0.5 | 0.456 | 10000 | 200 | 1100000 | 22.5 | 0.04 | 0 | 0 | 0.5 | 1000

## reservoir
Source: |  | Own assumption | Own assumption | Schröder et al. (2013) | Pape et al. (2014) | Schröder et al. (2013) | Schröder et al. (2013) | Own assumptions | Scholz (2012) | Arbitrarily large value | Own assumptions | Own assumptions
Description: |  | Marginal costs of releasing energy |  | Annual fixed cost per MW | Overnight investment costs in energy | Overnight investment costs in capacity | Technical Lifetime |  | Maximum Energy | Maximum Power | Storage level start | Minimum reservoir filling level
Note: |  |  |  | Costs for 2030 | considered equal to PHS | Costs for 2030 |  |  | Potentials for 2020 according to Scholz (2020); includes run-of-river
Unit: |  | EUR/MWh | % | EUR/MW | EUR/MWh | EUR/MW | years | % | MWh | MW | % | %
Node | Storage | mc | efficiency | fixed_costs | oc_energy | oc_capacity | lifetime | interest_rate | max_energy | max_power | level_start | level_min | fixed_capacities_power
DE | rsvr | 0 | 0.9 | 30000 | 10000 | 200000 | 50 | 0.04 | 0 | 0 | 0 | 0 | 0
FR | rsvr | 0 | 0.9 | 30000 | 10000 | 200000 | 50 | 0.04 | 93000000 | 1000000 | 0.5 | 0.25 | 10482.5738
DK | rsvr | 0 | 0.9 | 30000 | 10000 | 200000 | 50 | 0.04 | 0 | 0 | 0 | 0 | 0
BE | rsvr | 0 | 0.9 | 30000 | 10000 | 200000 | 50 | 0.04 | 0 | 0 | 0 | 0 | 0
NL | rsvr | 0 | 0.9 | 30000 | 10000 | 200000 | 50 | 0.04 | 0 | 0 | 0 | 0 | 0
PL | rsvr | 0 | 0.9 | 30000 | 10000 | 200000 | 50 | 0.04 | 0 | 0 | 0 | 0 | 0
CZ | rsvr | 0 | 0.9 | 30000 | 10000 | 200000 | 50 | 0.04 | 0 | 0 | 0 | 0 | 0
AT | rsvr | 0 | 0.9 | 30000 | 10000 | 200000 | 50 | 0.04 | 71000000 | 1000000 | 0.5 | 0.25 | 8052.1863
CH | rsvr | 0 | 0.9 | 30000 | 10000 | 200000 | 50 | 0.04 | 40000000 | 1000000 | 0.5 | 0.25 | 10146.0384

## DSM
Source: |  |  | Frontier (2014) | Frontier (2014), own assumptions | Frontier (2014) | Own assumptions | Own assumptions | Frontier (2014), Gils (2014) | Klobasa (2007), Agora ( 2013), Gils (2014), Own assumption | Own assumption | Own assumption
Description: |  |  | Marginal Costs | Annual fixed costs | Overnight investment costs
Unit: |  |  | EUR/MWh | EUR/MW/a | EUR/MWh | years | % | MW | h | h | %
Node | DSM | type | mc | fc | oc | lifetime | interest_rate | max_installable | max_duration | recovery_time | efficiency
DE | DSM_curt1 | curt | 500 | 1000 | 10000 | 10 | 0.04 | 3300 | 4 | 24
DE | DSM_curt2 | curt | 1500 | 1000 | 10000 | 10 | 0.04 | 1600 | 4 | 24
DE | DSM_curt3 | curt | 8000 | 1000 | 10000 | 10 | 0.04 | 5400 | 4 | 24
DE | DSM_shift1 | shift | 0.5 | 0 | 745319.841 | 10 | 0.04 | 792.5 | 1 | 1 | 1
DE | DSM_shift2 | shift | 0.5 | 0 | 1516558.9046 | 10 | 0.04 | 2534.75 | 2 | 1 | 1
DE | DSM_shift3 | shift | 50 | 0 | 10000 | 10 | 0.04 | 1385 | 3 | 1 | 1
DE | DSM_shift4 | shift | 0.5 | 0 | 834723.4189 | 10 | 0.04 | 1450.75 | 4 | 1 | 1
DE | DSM_shift5 | shift | 0.5 | 0 | 30000 | 10 | 0.04 | 1050 | 12 | 1 | 1
FR | DSM_curt1 | curt | 500 | 1000 | 10000 | 10 | 0.04 | 3300 | 4 | 24
FR | DSM_curt2 | curt | 1500 | 1000 | 10000 | 10 | 0.04 | 1600 | 4 | 24
FR | DSM_curt3 | curt | 8000 | 1000 | 10000 | 10 | 0.04 | 5400 | 4 | 24
FR | DSM_shift1 | shift | 0.5 | 0 | 745319.841 | 10 | 0.04 | 792.5 | 1 | 1 | 1
FR | DSM_shift2 | shift | 0.5 | 0 | 1516558.9046 | 10 | 0.04 | 2534.75 | 2 | 1 | 1
FR | DSM_shift3 | shift | 50 | 0 | 10000 | 10 | 0.04 | 1385 | 3 | 1 | 1
FR | DSM_shift4 | shift | 0.5 | 0 | 834723.4189 | 10 | 0.04 | 1450.75 | 4 | 1 | 1
FR | DSM_shift5 | shift | 0.5 | 0 | 30000 | 10 | 0.04 | 1050 | 12 | 1 | 1
DK | DSM_curt1 | curt | 500 | 1000 | 10000 | 10 | 0.04 | 3300 | 4 | 24
DK | DSM_curt2 | curt | 1500 | 1000 | 10000 | 10 | 0.04 | 1600 | 4 | 24
DK | DSM_curt3 | curt | 8000 | 1000 | 10000 | 10 | 0.04 | 5400 | 4 | 24
DK | DSM_shift1 | shift | 0.5 | 0 | 745319.841 | 10 | 0.04 | 792.5 | 1 | 1 | 1
DK | DSM_shift2 | shift | 0.5 | 0 | 1516558.9046 | 10 | 0.04 | 2534.75 | 2 | 1 | 1
DK | DSM_shift3 | shift | 50 | 0 | 10000 | 10 | 0.04 | 1385 | 3 | 1 | 1
DK | DSM_shift4 | shift | 0.5 | 0 | 834723.4189 | 10 | 0.04 | 1450.75 | 4 | 1 | 1
DK | DSM_shift5 | shift | 0.5 | 0 | 30000 | 10 | 0.04 | 1050 | 12 | 1 | 1
BE | DSM_curt1 | curt | 500 | 1000 | 10000 | 10 | 0.04 | 3300 | 4 | 24
BE | DSM_curt2 | curt | 1500 | 1000 | 10000 | 10 | 0.04 | 1600 | 4 | 24
BE | DSM_curt3 | curt | 8000 | 1000 | 10000 | 10 | 0.04 | 5400 | 4 | 24
BE | DSM_shift1 | shift | 0.5 | 0 | 745319.841 | 10 | 0.04 | 792.5 | 1 | 1 | 1
BE | DSM_shift2 | shift | 0.5 | 0 | 1516558.9046 | 10 | 0.04 | 2534.75 | 2 | 1 | 1
BE | DSM_shift3 | shift | 50 | 0 | 10000 | 10 | 0.04 | 1385 | 3 | 1 | 1
BE | DSM_shift4 | shift | 0.5 | 0 | 834723.4189 | 10 | 0.04 | 1450.75 | 4 | 1 | 1
BE | DSM_shift5 | shift | 0.5 | 0 | 30000 | 10 | 0.04 | 1050 | 12 | 1 | 1
NL | DSM_curt1 | curt | 500 | 1000 | 10000 | 10 | 0.04 | 3300 | 4 | 24
NL | DSM_curt2 | curt | 1500 | 1000 | 10000 | 10 | 0.04 | 1600 | 4 | 24
NL | DSM_curt3 | curt | 8000 | 1000 | 10000 | 10 | 0.04 | 5400 | 4 | 24
NL | DSM_shift1 | shift | 0.5 | 0 | 745319.841 | 10 | 0.04 | 792.5 | 1 | 1 | 1
NL | DSM_shift2 | shift | 0.5 | 0 | 1516558.9046 | 10 | 0.04 | 2534.75 | 2 | 1 | 1
NL | DSM_shift3 | shift | 50 | 0 | 10000 | 10 | 0.04 | 1385 | 3 | 1 | 1
NL | DSM_shift4 | shift | 0.5 | 0 | 834723.4189 | 10 | 0.04 | 1450.75 | 4 | 1 | 1
NL | DSM_shift5 | shift | 0.5 | 0 | 30000 | 10 | 0.04 | 1050 | 12 | 1 | 1
PL | DSM_curt1 | curt | 500 | 1000 | 10000 | 10 | 0.04 | 3300 | 4 | 24
PL | DSM_curt2 | curt | 1500 | 1000 | 10000 | 10 | 0.04 | 1600 | 4 | 24
PL | DSM_curt3 | curt | 8000 | 1000 | 10000 | 10 | 0.04 | 5400 | 4 | 24
PL | DSM_shift1 | shift | 0.5 | 0 | 745319.841 | 10 | 0.04 | 792.5 | 1 | 1 | 1
PL | DSM_shift2 | shift | 0.5 | 0 | 1516558.9046 | 10 | 0.04 | 2534.75 | 2 | 1 | 1
PL | DSM_shift3 | shift | 50 | 0 | 10000 | 10 | 0.04 | 1385 | 3 | 1 | 1
PL | DSM_shift4 | shift | 0.5 | 0 | 834723.4189 | 10 | 0.04 | 1450.75 | 4 | 1 | 1
PL | DSM_shift5 | shift | 0.5 | 0 | 30000 | 10 | 0.04 | 1050 | 12 | 1 | 1
CZ | DSM_curt1 | curt | 500 | 1000 | 10000 | 10 | 0.04 | 3300 | 4 | 24
CZ | DSM_curt2 | curt | 1500 | 1000 | 10000 | 10 | 0.04 | 1600 | 4 | 24
CZ | DSM_curt3 | curt | 8000 | 1000 | 10000 | 10 | 0.04 | 5400 | 4 | 24
CZ | DSM_shift1 | shift | 0.5 | 0 | 745319.841 | 10 | 0.04 | 792.5 | 1 | 1 | 1
CZ | DSM_shift2 | shift | 0.5 | 0 | 1516558.9046 | 10 | 0.04 | 2534.75 | 2 | 1 | 1
CZ | DSM_shift3 | shift | 50 | 0 | 10000 | 10 | 0.04 | 1385 | 3 | 1 | 1
CZ | DSM_shift4 | shift | 0.5 | 0 | 834723.4189 | 10 | 0.04 | 1450.75 | 4 | 1 | 1
CZ | DSM_shift5 | shift | 0.5 | 0 | 30000 | 10 | 0.04 | 1050 | 12 | 1 | 1
AT | DSM_curt1 | curt | 500 | 1000 | 10000 | 10 | 0.04 | 3300 | 4 | 24
AT | DSM_curt2 | curt | 1500 | 1000 | 10000 | 10 | 0.04 | 1600 | 4 | 24
AT | DSM_curt3 | curt | 8000 | 1000 | 10000 | 10 | 0.04 | 5400 | 4 | 24
AT | DSM_shift1 | shift | 0.5 | 0 | 745319.841 | 10 | 0.04 | 792.5 | 1 | 1 | 1
AT | DSM_shift2 | shift | 0.5 | 0 | 1516558.9046 | 10 | 0.04 | 2534.75 | 2 | 1 | 1
AT | DSM_shift3 | shift | 50 | 0 | 10000 | 10 | 0.04 | 1385 | 3 | 1 | 1
AT | DSM_shift4 | shift | 0.5 | 0 | 834723.4189 | 10 | 0.04 | 1450.75 | 4 | 1 | 1
AT | DSM_shift5 | shift | 0.5 | 0 | 30000 | 10 | 0.04 | 1050 | 12 | 1 | 1
CH | DSM_curt1 | curt | 500 | 1000 | 10000 | 10 | 0.04 | 3300 | 4 | 24
CH | DSM_curt2 | curt | 1500 | 1000 | 10000 | 10 | 0.04 | 1600 | 4 | 24
CH | DSM_curt3 | curt | 8000 | 1000 | 10000 | 10 | 0.04 | 5400 | 4 | 24
CH | DSM_shift1 | shift | 0.5 | 0 | 745319.841 | 10 | 0.04 | 792.5 | 1 | 1 | 1
CH | DSM_shift2 | shift | 0.5 | 0 | 1516558.9046 | 10 | 0.04 | 2534.75 | 2 | 1 | 1
CH | DSM_shift3 | shift | 50 | 0 | 10000 | 10 | 0.04 | 1385 | 3 | 1 | 1
CH | DSM_shift4 | shift | 0.5 | 0 | 834723.4189 | 10 | 0.04 | 1450.75 | 4 | 1 | 1
CH | DSM_shift5 | shift | 0.5 | 0 | 30000 | 10 | 0.04 | 1050 | 12 | 1 | 1

## EV_old
Source: |  | Own calculation based on Pape et al. (2014) and Agora (2013) | Own assumption | Own assumption based on Pape et al. (2014) | Own assumption based on Pape et al. (2014) | Own assumption | Kasten and Hacker (2014) | Own calculation based on Kasten and Hacker (2014), Schlesinger et al. (2014) and Plötz et al. (2014) | Kasten and Hacker (2014)
Description: |  | Marginal costs of discharging (V2G) | Penalty for using gasoline fuels | Efficiency of charging (G2V) | Efficiency of discharging (V2G) | Electric vehicle level start | Electric vehicle battery capacity | Share of electric vehicles per load profile | Defines whether an electric vehicle is a PHEV/REEV (1 if yes 0 otherwise)
Unit: |  | EUR/MWh | EUR/MWh | % | % | % | MWh | %
Node | EV | mc | penalty_fuel | efficiency_charge | efficiency_discharge | ev_start | ev_capacity | share_ev | ev_type
DE | ev2 | 0 | 1000 | 0.96 | 0.96 | 0.5 | 0.010525 | 1 | 1
DE | ev1 | 41.0938 | 1000 | 0.96 | 0.96 | 0.5 | 0.010525 | 0.067647 | 1
DE | ev2 | 41.0938 | 1000 | 0.96 | 0.96 | 0.5 | 0.010525 | 0.14081 | 1
DE | ev3 | 41.0938 | 1000 | 0.96 | 0.96 | 0.5 | 0.010525 | 0.081176 | 1
DE | ev4 | 41.0938 | 1000 | 0.96 | 0.96 | 0.5 | 0.010525 | 0.067647 | 1
DE | ev5 | 41.0938 | 1000 | 0.96 | 0.96 | 0.5 | 0.026778 | 0.012164 | 0
DE | ev6 | 41.0938 | 1000 | 0.96 | 0.96 | 0.5 | 0.026778 | 0.024328 | 0
DE | ev7 | 41.0938 | 1000 | 0.96 | 0.96 | 0.5 | 0.026778 | 0.012164 | 0
DE | ev8 | 41.0938 | 1000 | 0.96 | 0.96 | 0.5 | 0.026778 | 0.010198 | 0
DE | ev9 | 41.0938 | 1000 | 0.96 | 0.96 | 0.5 | 0.026778 | 0.024328 | 0
DE | ev10 | 41.0938 | 1000 | 0.96 | 0.96 | 0.5 | 0.026778 | 0.0081094 | 0
DE | ev11 | 41.0938 | 1000 | 0.96 | 0.96 | 0.5 | 0.026778 | 0.010137 | 0
DE | ev12 | 41.0938 | 1000 | 0.96 | 0.96 | 0.5 | 0.026778 | 0.012886 | 0
DE | ev13 | 41.0938 | 1000 | 0.96 | 0.96 | 0.5 | 0.0094446 | 0.072068 | 1
DE | ev14 | 41.0938 | 1000 | 0.96 | 0.96 | 0.5 | 0.0094446 | 0.055437 | 1
DE | ev15 | 41.0938 | 1000 | 0.96 | 0.96 | 0.5 | 0.0094446 | 0.055437 | 1
DE | ev16 | 41.0938 | 1000 | 0.96 | 0.96 | 0.5 | 0.0094446 | 0.072068 | 1
DE | ev17 | 41.0938 | 1000 | 0.96 | 0.96 | 0.5 | 0.022422 | 0.0089986 | 0
DE | ev18 | 41.0938 | 1000 | 0.96 | 0.96 | 0.5 | 0.022422 | 0.031495 | 0
DE | ev19 | 41.0938 | 1000 | 0.96 | 0.96 | 0.5 | 0.022422 | 0.012353 | 0
DE | ev20 | 41.0938 | 1000 | 0.96 | 0.96 | 0.5 | 0.022422 | 0.013498 | 0
DE | ev21 | 41.0938 | 1000 | 0.96 | 0.96 | 0.5 | 0.022422 | 0.031495 | 0
DE | ev22 | 41.0938 | 1000 | 0.96 | 0.96 | 0.5 | 0.022422 | 0.010798 | 0
DE | ev23 | 41.0938 | 1000 | 0.96 | 0.96 | 0.5 | 0.022422 | 0.010798 | 0
DE | ev24 | 41.0938 | 1000 | 0.96 | 0.96 | 0.5 | 0.022422 | 0.01625 | 0
DE | ev25 | 41.0938 | 1000 | 0.96 | 0.96 | 0.5 | 0.0076973 | 0.0091809 | 1
DE | ev26 | 41.0938 | 1000 | 0.96 | 0.96 | 0.5 | 0.0076973 | 0.036724 | 1
DE | ev27 | 41.0938 | 1000 | 0.96 | 0.96 | 0.5 | 0.0076973 | 0.036724 | 1
DE | ev28 | 41.0938 | 1000 | 0.96 | 0.96 | 0.5 | 0.0076973 | 0.055085 | 1

## EV
Source: |  | Own calculation based on Pape et al. (2014) and Agora (2013) | Own assumption | Own assumption based on Pape et al. (2014) | Own assumption based on Pape et al. (2014) | Own assumption | Kasten and Hacker (2014) | Own calculation based on Kasten and Hacker (2014), Schlesinger et al. (2014) and Plötz et al. (2014) | Kasten and Hacker (2014)
Description: |  | Marginal costs of discharging (V2G) | Penalty for using gasoline fuels | Efficiency of charging (G2V) | Efficiency of discharging (V2G) | Electric vehicle level start | Electric vehicle battery capacity | Share of electric vehicles per load profile | Defines whether an electric vehicle is a PHEV/REEV (1 if yes 0 otherwise)
Unit: |  | EUR/MWh | EUR/MWh | % | % | % | MWh | %
Node | EV | mc | penalty_fuel | efficiency_charge | efficiency_discharge | ev_start | ev_capacity | share_ev | ev_type
DE | ev43 | 0 | 1000 | 0.96 | 0.96 | 0.5 | 0.03 | 1 | 0
DE | ev1 | 41.0938 | 1000 | 0.96 | 0.96 | 0.5 | 0.03 | 0.077731 | 0
DE | ev2 | 41.0938 | 1000 | 0.96 | 0.96 | 0.5 | 0.03 | 0.0017486 | 0
DE | ev3 | 41.0938 | 1000 | 0.96 | 0.96 | 0.5 | 0.03 | 0.0054448 | 0
DE | ev4 | 41.0938 | 1000 | 0.96 | 0.96 | 0.5 | 0.03 | 0.011586 | 0
DE | ev5 | 41.0938 | 1000 | 0.96 | 0.96 | 0.5 | 0.03 | 0.0077335 | 0
DE | ev6 | 41.0938 | 1000 | 0.96 | 0.96 | 0.5 | 0.03 | 0.0062796 | 0
DE | ev7 | 41.0938 | 1000 | 0.96 | 0.96 | 0.5 | 0.03 | 6.9915e-05 | 0
DE | ev8 | 41.0938 | 1000 | 0.96 | 0.96 | 0.5 | 0.03 | 0.014688 | 0
DE | ev9 | 41.0938 | 1000 | 0.96 | 0.96 | 0.5 | 0.03 | 0.022369 | 0
DE | ev10 | 41.0938 | 1000 | 0.96 | 0.96 | 0.5 | 0.03 | 0.0043235 | 0
DE | ev11 | 41.0938 | 1000 | 0.96 | 0.96 | 0.5 | 0.03 | 0.016758 | 0
DE | ev12 | 41.0938 | 1000 | 0.96 | 0.96 | 0.5 | 0.03 | 0.019964 | 0
DE | ev13 | 41.0938 | 1000 | 0.96 | 0.96 | 0.5 | 0.03 | 0.010066 | 0
DE | ev14 | 41.0938 | 1000 | 0.96 | 0.96 | 0.5 | 0.03 | 0.008626 | 0
DE | ev15 | 41.0938 | 1000 | 0.96 | 0.96 | 0.5 | 0.03 | 0.0095149 | 0
DE | ev16 | 41.0938 | 1000 | 0.96 | 0.96 | 0.5 | 0.03 | 0.010089 | 0
DE | ev17 | 41.0938 | 1000 | 0.96 | 0.96 | 0.5 | 0.03 | 0.011824 | 0
DE | ev18 | 41.0938 | 1000 | 0.96 | 0.96 | 0.5 | 0.03 | 0.0085098 | 0
DE | ev19 | 41.0938 | 1000 | 0.96 | 0.96 | 0.5 | 0.03 | 0.020788 | 0
DE | ev20 | 41.0938 | 1000 | 0.96 | 0.96 | 0.5 | 0.03 | 0.007619 | 0
DE | ev21 | 41.0938 | 1000 | 0.96 | 0.96 | 0.5 | 0.03 | 0.0018055 | 0
DE | ev22 | 41.0938 | 1000 | 0.96 | 0.96 | 0.5 | 0.03 | 0.014011 | 0
DE | ev23 | 41.0938 | 1000 | 0.96 | 0.96 | 0.5 | 0.03 | 0.012437 | 0
DE | ev24 | 41.0938 | 1000 | 0.96 | 0.96 | 0.5 | 0.03 | 0.0096006 | 0
DE | ev25 | 41.0938 | 1000 | 0.96 | 0.96 | 0.5 | 0.03 | 0.0028331 | 0
DE | ev26 | 41.0938 | 1000 | 0.96 | 0.96 | 0.5 | 0.03 | 0.077731 | 0
DE | ev27 | 41.0938 | 1000 | 0.96 | 0.96 | 0.5 | 0.03 | 0.0087773 | 0
DE | ev28 | 41.0938 | 1000 | 0.96 | 0.96 | 0.5 | 0.03 | 0.0026083 | 0
DE | ev29 | 41.0938 | 1000 | 0.96 | 0.96 | 0.5 | 0.03 | 0.077731 | 0
DE | ev30 | 41.0938 | 1000 | 0.96 | 0.96 | 0.5 | 0.03 | 0.008411 | 0
DE | ev31 | 41.0938 | 1000 | 0.96 | 0.96 | 0.5 | 0.03 | 0.0061924 | 0
DE | ev32 | 41.0938 | 1000 | 0.96 | 0.96 | 0.5 | 0.03 | 0.0046384 | 0
DE | ev33 | 41.0938 | 1000 | 0.96 | 0.96 | 0.5 | 0.03 | 0.055339 | 0
DE | ev34 | 41.0938 | 1000 | 0.96 | 0.96 | 0.5 | 0.03 | 0.077731 | 0
DE | ev35 | 41.0938 | 1000 | 0.96 | 0.96 | 0.5 | 0.03 | 0.0523 | 0
DE | ev36 | 41.0938 | 1000 | 0.96 | 0.96 | 0.5 | 0.03 | 0.015976 | 0
DE | ev37 | 41.0938 | 1000 | 0.96 | 0.96 | 0.5 | 0.03 | 0.0080324 | 0
DE | ev38 | 41.0938 | 1000 | 0.96 | 0.96 | 0.5 | 0.03 | 0.077731 | 0
DE | ev39 | 41.0938 | 1000 | 0.96 | 0.96 | 0.5 | 0.03 | 0.023264 | 0
DE | ev40 | 41.0938 | 1000 | 0.96 | 0.96 | 0.5 | 0.03 | 0.024632 | 0
DE | ev41 | 41.0938 | 1000 | 0.96 | 0.96 | 0.5 | 0.03 | 0.0080926 | 0
DE | ev42 | 41.0938 | 1000 | 0.96 | 0.96 | 0.5 | 0.03 | 0.00022393 | 0
DE | ev43 | 41.0938 | 1000 | 0.96 | 0.96 | 0.5 | 0.03 | 0.0040449 | 0
DE | ev44 | 41.0938 | 1000 | 0.96 | 0.96 | 0.5 | 0.03 | 0.0042394 | 0
DE | ev45 | 41.0938 | 1000 | 0.96 | 0.96 | 0.5 | 0.03 | 0.0042003 | 0
DE | ev46 | 41.0938 | 1000 | 0.96 | 0.96 | 0.5 | 0.03 | 0.002149 | 0
DE | ev47 | 41.0938 | 1000 | 0.96 | 0.96 | 0.5 | 0.03 | 0.00039298 | 0
DE | ev48 | 41.0938 | 1000 | 0.96 | 0.96 | 0.5 | 0.03 | 0.0071196 | 0
DE | ev49 | 41.0938 | 1000 | 0.96 | 0.96 | 0.5 | 0.03 | 0.0092298 | 0
DE | ev50 | 41.0938 | 1000 | 0.96 | 0.96 | 0.5 | 0.03 | 0.0049252 | 0
DE | ev51 | 41.0938 | 1000 | 0.96 | 0.96 | 0.5 | 0.03 | 0.00022742 | 0
DE | ev52 | 41.0938 | 1000 | 0.96 | 0.96 | 0.5 | 0.03 | 0.017133 | 0
DE | ev53 | 41.0938 | 1000 | 0.96 | 0.96 | 0.5 | 0.03 | 0.0044328 | 0
DE | ev54 | 41.0938 | 1000 | 0.96 | 0.96 | 0.5 | 0.03 | 0.021819 | 0
DE | ev55 | 41.0938 | 1000 | 0.96 | 0.96 | 0.5 | 0.03 | 0.029391 | 0
DE | ev56 | 41.0938 | 1000 | 0.96 | 0.96 | 0.5 | 0.03 | 0.023488 | 0
DE | ev57 | 41.0938 | 1000 | 0.96 | 0.96 | 0.5 | 0.03 | 0.0078447 | 0
DE | ev58 | 41.0938 | 1000 | 0.96 | 0.96 | 0.5 | 0.03 | 0.0014112 | 0
DE | ev59 | 41.0938 | 1000 | 0.96 | 0.96 | 0.5 | 0.03 | 0.0049691 | 0
DE | ev60 | 41.0938 | 1000 | 0.96 | 0.96 | 0.5 | 0.03 | 0.0071498 | 0

## prosumage
Source: |  | Own assumptions |  |  | Own assumptions | Own assumptions | Own assumptions
Description: |  | Maximum Power |  |  | Maximum Power | Maximum Energy | Storage level start
Unit: |  | MW |  |  | MW | MWh | %
Node | technology | max_power | node | storage | max_power | max_energy | level_start
DE | pv | 5000000 | DE | sto1 | 1000000 | 100000000 | 0.5
DE | wind_on | 0 | DE | sto2 | 0 | 0 | 0
DE | wind_off | 0 | DE | sto3 | 0 | 0 | 0
DE | ror | 0 | DE | sto4 | 0 | 0 | 0
DE | bio | 0 | DE | sto5 | 0 | 0 | 0
|  |  | DE | sto6 | 0 | 0 | 0
|  |  | DE | sto7 | 0 | 0 | 0

## reserves
Source: |  |  |  |  | Own calculations based on Ziegenhagen (2013), assumption of 30% improved forecast error compared to 2012 | Own calculations based on Ziegenhagen (2013), assumption of 30% improved forecast error compared to 2012 | Own calculations based on Ziegenhagen (2013), assumption of 30% improved forecast error compared to 2012 | Own calculations based on Ziegenhagen (2013), assumption of 30% improved forecast error compared to 2012 | regelleistung.net (2014a), regelleistung.net (2014b) | Own assumption | Own assumption
Description:
Unit: | [10 empty] | minutes
Node | quality | type_updown | type_spin | type_prim | intercept | slope_wind_on | slope_wind_off | slope_pv | share_sr_mr | fraction_pr | reaction_time | fixed_reserves
DE | PR_up | up | spin | prim | [5 empty] | 0.05 | 0.5
DE | PR_do | do | spin | prim | [5 empty] | 0.05 | 0.5
DE | SR_up | up | spin | nonprim | 1.9115 | 0.031234 | 0.031234 | 0.049851 | 0.51143 |  | 5
DE | SR_do | do | spin | nonprim | 3.2419 | 0.025949 | 0.025949 | 0.018177 | 0.47092 |  | 5
DE | MR_up | up | nonspin | nonprim | 1.9115 | 0.031234 | 0.031234 | 0.049851 | 0.48857 |  | 15
DE | MR_do | do | nonspin | nonprim | 3.2419 | 0.025949 | 0.025949 | 0.018177 | 0.52908 |  | 15
FR | PR_up | up | spin | prim | [5 empty] | 0.05 | 0.5 | 576
FR | PR_do | do | spin | prim | [5 empty] | 0.05 | 0.5 | 576
FR | SR_up | up | spin | nonprim | 1.9115 | 0.031234 | 0.031234 | 0.049851 | 0.51143 |  | 5 | 658
FR | SR_do | do | spin | nonprim | 3.2419 | 0.025949 | 0.025949 | 0.018177 | 0.47092 |  | 5 | 658
FR | MR_up | up | nonspin | nonprim | 1.9115 | 0.031234 | 0.031234 | 0.049851 | 0.48857 |  | 15 | 754
FR | MR_do | do | nonspin | nonprim | 3.2419 | 0.025949 | 0.025949 | 0.018177 | 0.52908 |  | 15 | 754
DK | PR_up | up | spin | prim | [5 empty] | 0.05 | 0.5 | 100
DK | PR_do | do | spin | prim | [5 empty] | 0.05 | 0.5 | 100
DK | SR_up | up | spin | nonprim | 1.9115 | 0.031234 | 0.031234 | 0.049851 | 0.51143 |  | 5 | 270
DK | SR_do | do | spin | nonprim | 3.2419 | 0.025949 | 0.025949 | 0.018177 | 0.47092 |  | 5 | 270
DK | MR_up | up | nonspin | nonprim | 1.9115 | 0.031234 | 0.031234 | 0.049851 | 0.48857 |  | 15 | 300
DK | MR_do | do | nonspin | nonprim | 3.2419 | 0.025949 | 0.025949 | 0.018177 | 0.52908 |  | 15 | 300
BE | PR_up | up | spin | prim | [5 empty] | 0.05 | 0.5 | 810
BE | PR_do | do | spin | prim | [5 empty] | 0.05 | 0.5 | 270
BE | SR_up | up | spin | nonprim | 1.9115 | 0.031234 | 0.031234 | 0.049851 | 0.51143 |  | 5 | 140
BE | SR_do | do | spin | nonprim | 3.2419 | 0.025949 | 0.025949 | 0.018177 | 0.47092 |  | 5 | 140
BE | MR_up | up | nonspin | nonprim | 1.9115 | 0.031234 | 0.031234 | 0.049851 | 0.48857 |  | 15 | 400
BE | MR_do | do | nonspin | nonprim | 3.2419 | 0.025949 | 0.025949 | 0.018177 | 0.52908 |  | 15 | 400
NL | PR_up | up | spin | prim | [5 empty] | 0.05 | 0.5 | 96
NL | PR_do | do | spin | prim | [5 empty] | 0.05 | 0.5 | 96
NL | SR_up | up | spin | nonprim | 1.9115 | 0.031234 | 0.031234 | 0.049851 | 0.51143 |  | 5 | 399
NL | SR_do | do | spin | nonprim | 3.2419 | 0.025949 | 0.025949 | 0.018177 | 0.47092 |  | 5 | 520
NL | MR_up | up | nonspin | nonprim | 1.9115 | 0.031234 | 0.031234 | 0.049851 | 0.48857 |  | 15 | 300
PL | PR_up | up | spin | prim | [5 empty] | 0.05 | 0.5 | 560
PL | PR_do | do | spin | prim | [5 empty] | 0.05 | 0.5 | 560
PL | SR_up | up | spin | nonprim | 1.9115 | 0.031234 | 0.031234 | 0.049851 | 0.51143 |  | 5 | 170
PL | SR_do | do | spin | nonprim | 3.2419 | 0.025949 | 0.025949 | 0.018177 | 0.47092 |  | 5 | 170
PL | MR_up | up | nonspin | nonprim | 1.9115 | 0.031234 | 0.031234 | 0.049851 | 0.48857 |  | 15 | 300
PL | MR_do | do | nonspin | nonprim | 3.2419 | 0.025949 | 0.025949 | 0.018177 | 0.52908 |  | 15 | 300
CZ | PR_up | up | spin | prim | [5 empty] | 0.05 | 0.5 | 353
CZ | PR_do | do | spin | prim | [5 empty] | 0.05 | 0.5 | 353
CZ | SR_up | up | spin | nonprim | 1.9115 | 0.031234 | 0.031234 | 0.049851 | 0.51143 |  | 5 | 84
CZ | SR_do | do | spin | nonprim | 3.2419 | 0.025949 | 0.025949 | 0.018177 | 0.47092 |  | 5 | 84
CZ | MR_up | up | nonspin | nonprim | 1.9115 | 0.031234 | 0.031234 | 0.049851 | 0.48857 |  | 15 | 741
CZ | MR_do | do | nonspin | nonprim | 3.2419 | 0.025949 | 0.025949 | 0.018177 | 0.52908 |  | 15 | 278
AT | PR_up | up | spin | prim | [5 empty] | 0.05 | 0.5 | 65
AT | PR_do | do | spin | prim | [5 empty] | 0.05 | 0.5 | 65
AT | SR_up | up | spin | nonprim | 1.9115 | 0.031234 | 0.031234 | 0.049851 | 0.51143 |  | 5 | 200
AT | SR_do | do | spin | nonprim | 3.2419 | 0.025949 | 0.025949 | 0.018177 | 0.47092 |  | 5 | 200
AT | MR_up | up | nonspin | nonprim | 1.9115 | 0.031234 | 0.031234 | 0.049851 | 0.48857 |  | 15 | 280
AT | MR_do | do | nonspin | nonprim | 3.2419 | 0.025949 | 0.025949 | 0.018177 | 0.52908 |  | 15 | 125
CH | PR_up | up | spin | prim | [5 empty] | 0.05 | 0.5 | 65
CH | PR_do | do | spin | prim | [5 empty] | 0.05 | 0.5 | 65
CH | SR_up | up | spin | nonprim | 1.9115 | 0.031234 | 0.031234 | 0.049851 | 0.51143 |  | 5 | 200
CH | SR_do | do | spin | nonprim | 3.2419 | 0.025949 | 0.025949 | 0.018177 | 0.47092 |  | 5 | 200
CH | MR_up | up | nonspin | nonprim | 1.9115 | 0.031234 | 0.031234 | 0.049851 | 0.48857 |  | 15 | 280
CH | MR_do | do | nonspin | nonprim | 3.2419 | 0.025949 | 0.025949 | 0.018177 | 0.52908 |  | 15 | 125

## heat
Source: | [9 empty] | interest rate | 0.04 | [7 empty] | interest rate | 0.04
Description: | [9 empty] | lifetime | 20 | [7 empty] | lifetime | 20
Unit: | [18 empty] | Auxiliary DHW |  | Auxiliary DHW | Auxiliary DHW | Auxiliary DHW
Node | Building type | Heating type | feeds to storage | heat_pump | electric | fossil | share | area_floor | static_efficiency | dynamic_efficiency | annualized_cost | max_power | max_outflow | max_level | level_ini | temperature_sink | temperature_source | penalty_non-electric_heat_supply | static_efficiency_sets_aux_dhw | annualized_cost_dhw | max_energy_sets_aux_dhw | max_power_in_sets_aux_dhw | max_power_out_sets_aux_dhw
DE | bu1 | dir | no | no | no | no | 0 | 246705003.0562 |  |  |  | 0 | 0 | 0 | [9 empty] | dir | 0
DE | bu1 | setsh | no | no | no | no | 0 | 246705003.0562 | 0.975 | 1 |  | 0 | 0 | 0 | 0 |  |  |  | 0.9957 |  | 0 | 0 | 0 | setsh | 0
DE | bu1 | hp_as | yes | yes | no | no | 0 | 246705003.0562 | 0.9957 | 0.35 |  | 0 | 0 | 0 | 0.5 | 50 | [7 empty] | hp_as | 0
DE | bu1 | hp_gs | yes | yes | no | no | 0 | 246705003.0562 | 0.9957 | 0.45 |  | 0 | 0 | 0 | 0.5 | 50 | 10 | [6 empty] | hp_gs | 0
DE | bu1 | hp_as_elec | yes | yes | yes | no | 0 | 246705003.0562 | 0.9957 | 0.35 |  | 0 | 0 | 0 | 0.5 | 50 | [7 empty] | hp_as_elec | 0
DE | bu1 | hp_gs_elec | yes | yes | yes | no | 0 | 246705003.0562 | 0.9957 | 0.45 |  | 0 | 0 | 0 | 0.5 | 50 | 10 | [6 empty] | hp_gs_elec | 0
DE | bu1 | gas_elec | yes | no | yes | yes | 0 | 246705003.0562 | 0.9957 |  |  | 0 | 0 | 0 | 0.5 |  |  | 32.7273 | [5 empty] | gas_elec | 0
DE | bu1 | oil_elec | yes | no | yes | yes | 0 | 246705003.0562 | 0.9957 |  |  | 0 | 0 | 0 | 0.5 |  |  | 50.5178 | [5 empty] | oil_elec | 0
DE | bu1 | gas_hp_as | yes | yes | no | yes | 0 | 246705003.0562 | 0.9957 | 0.35 |  | 0 | 0 | 0 | 0.5 | 50 |  | 32.7273 | [5 empty] | gas_hp_as | 0
DE | bu1 | gas_hp_gs | yes | yes | no | yes | 0 | 246705003.0562 | 0.9957 | 0.45 |  | 0 | 0 | 0 | 0.5 | 50 | 10 | 32.7273 | [5 empty] | gas_hp_gs | 0
DE | bu2 | dir | no | no | no | no | 0 | 170430274.4126 |  |  |  | 0 | 0 | 0
DE | bu2 | setsh | no | no | no | no | 0 | 170430274.4126 | 0.975 | 1 |  | 0 | 0 | 0 | 0 |  |  |  | 0.9957 |  | 0 | 0 | 0
DE | bu2 | hp_as | yes | yes | no | no | 0 | 170430274.4126 | 0.9957 | 0.35 |  | 0 | 0 | 0 | 0.5 | 50
DE | bu2 | hp_gs | yes | yes | no | no | 0 | 170430274.4126 | 0.9957 | 0.45 |  | 0 | 0 | 0 | 0.5 | 50 | 10
DE | bu2 | hp_as_elec | yes | yes | yes | no | 0 | 170430274.4126 | 0.9957 | 0.35 |  | 0 | 0 | 0 | 0.5 | 50
DE | bu2 | hp_gs_elec | yes | yes | yes | no | 0 | 170430274.4126 | 0.9957 | 0.45 |  | 0 | 0 | 0 | 0.5 | 50 | 10
DE | bu2 | gas_elec | yes | no | yes | yes | 0 | 170430274.4126 | 0.9957 | 0.99 |  | 0 | 0 | 0 | 0.5 |  |  | 32.7273
DE | bu2 | oil_elec | yes | no | yes | yes | 0 | 170430274.4126 | 0.9957 | 0.99 |  | 0 | 0 | 0 | 0.5 |  |  | 50.5178
DE | bu2 | gas_hp_as | yes | yes | no | yes | 0 | 170430274.4126 | 0.9957 | 0.35 |  | 0 | 0 | 0 | 0.5 | 50 |  | 32.7273
DE | bu2 | gas_hp_gs | yes | yes | no | yes | 0 | 170430274.4126 | 0.9957 | 0.45 |  | 0 | 0 | 0 | 0.5 | 50 | 10 | 32.7273
DE | bu3 | dir | no | no | no | no | 0 | 431156503.7078 |  |  |  | 0 | 0 | 0
DE | bu3 | setsh | no | no | no | no | 0 | 431156503.7078 | 0.975 | 1 |  | 0 | 0 | 0 | 0 |  |  |  | 0.9957 |  | 0 | 0 | 0
DE | bu3 | hp_as | yes | yes | no | no | 0 | 431156503.7078 | 0.9957 | 0.35 |  | 0 | 0 | 0 | 0.5 | 50
DE | bu3 | hp_gs | yes | yes | no | no | 0 | 431156503.7078 | 0.9957 | 0.45 |  | 0 | 0 | 0 | 0.5 | 50 | 10
DE | bu3 | hp_as_elec | yes | yes | yes | no | 0 | 431156503.7078 | 0.9957 | 0.35 |  | 0 | 0 | 0 | 0.5 | 50
DE | bu3 | hp_gs_elec | yes | yes | yes | no | 0 | 431156503.7078 | 0.9957 | 0.45 |  | 0 | 0 | 0 | 0.5 | 50 | 10
DE | bu3 | gas_elec | yes | no | yes | yes | 0 | 431156503.7078 | 0.9957 | 0.99 |  | 0 | 0 | 0 | 0.5 |  |  | 32.7273
DE | bu3 | oil_elec | yes | no | yes | yes | 0 | 431156503.7078 | 0.9957 | 0.99 |  | 0 | 0 | 0 | 0.5 |  |  | 50.5178
DE | bu3 | gas_hp_as | yes | yes | no | yes | 0 | 431156503.7078 | 0.9957 | 0.35 |  | 0 | 0 | 0 | 0.5 | 50 |  | 32.7273
DE | bu3 | gas_hp_gs | yes | yes | no | yes | 0 | 431156503.7078 | 0.9957 | 0.45 |  | 0 | 0 | 0 | 0.5 | 50 | 10 | 32.7273
DE | bu4 | dir | no | no | no | no | 0 | 321505424.4065 |  |  |  | 0 | 0 | 0
DE | bu4 | setsh | no | no | no | no | 0 | 321505424.4065 | 0.975 | 1 |  | 0 | 0 | 0 | 0 |  |  |  | 0.9957 |  | 0 | 0 | 0
DE | bu4 | hp_as | yes | yes | no | no | 0 | 321505424.4065 | 0.9957 | 0.35 |  | 0 | 0 | 0 | 0.5 | 50
DE | bu4 | hp_gs | yes | yes | no | no | 0 | 321505424.4065 | 0.9957 | 0.45 |  | 0 | 0 | 0 | 0.5 | 50 | 10
DE | bu4 | hp_as_elec | yes | yes | yes | no | 0 | 321505424.4065 | 0.9957 | 0.35 |  | 0 | 0 | 0 | 0.5 | 50
DE | bu4 | hp_gs_elec | yes | yes | yes | no | 0 | 321505424.4065 | 0.9957 | 0.45 |  | 0 | 0 | 0 | 0.5 | 50 | 10
DE | bu4 | gas_elec | yes | no | yes | yes | 0 | 321505424.4065 | 0.9957 | 0.99 |  | 0 | 0 | 0 | 0.5 |  |  | 32.7273
DE | bu4 | oil_elec | yes | no | yes | yes | 0 | 321505424.4065 | 0.9957 | 0.99 |  | 0 | 0 | 0 | 0.5 |  |  | 50.5178
DE | bu4 | gas_hp_as | yes | yes | no | yes | 0 | 321505424.4065 | 0.9957 | 0.35 |  | 0 | 0 | 0 | 0.5 | 50 |  | 32.7273
DE | bu4 | gas_hp_gs | yes | yes | no | yes | 0 | 321505424.4065 | 0.9957 | 0.45 |  | 0 | 0 | 0 | 0.5 | 50 | 10 | 32.7273
DE | bu5 | dir | no | no | no | no | 0 | 445548878.3472 |  |  |  | 0 | 0 | 0
DE | bu5 | setsh | no | no | no | no | 0 | 445548878.3472 | 0.975 | 1 |  | 0 | 0 | 0 | 0 |  |  |  | 0.9957 |  | 0 | 0 | 0
DE | bu5 | hp_as | yes | yes | no | no | 0 | 445548878.3472 | 0.9957 | 0.35 |  | 0 | 0 | 0 | 0.5 | 50
DE | bu5 | hp_gs | yes | yes | no | no | 0 | 445548878.3472 | 0.9957 | 0.45 |  | 0 | 0 | 0 | 0.5 | 50 | 10
DE | bu5 | hp_as_elec | yes | yes | yes | no | 0 | 445548878.3472 | 0.9957 | 0.35 |  | 0 | 0 | 0 | 0.5 | 50
DE | bu5 | hp_gs_elec | yes | yes | yes | no | 0 | 445548878.3472 | 0.9957 | 0.45 |  | 0 | 0 | 0 | 0.5 | 50 | 10
DE | bu5 | gas_elec | yes | no | yes | yes | 0 | 445548878.3472 | 0.9957 | 0.99 |  | 0 | 0 | 0 | 0.5 |  |  | 32.7273
DE | bu5 | oil_elec | yes | no | yes | yes | 0 | 445548878.3472 | 0.9957 | 0.99 |  | 0 | 0 | 0 | 0.5 |  |  | 50.5178
DE | bu5 | gas_hp_as | yes | yes | no | yes | 0 | 445548878.3472 | 0.9957 | 0.35 |  | 0 | 0 | 0 | 0.5 | 50 |  | 32.7273
DE | bu5 | gas_hp_gs | yes | yes | no | yes | 0 | 445548878.3472 | 0.9957 | 0.45 |  | 0 | 0 | 0 | 0.5 | 50 | 10 | 32.7273
DE | bu6 | dir | no | no | no | no | 0 | 229580374.0662 |  |  |  | 0 | 0 | 0
DE | bu6 | setsh | no | no | no | no | 0 | 229580374.0662 | 0.975 | 1 |  | 0 | 0 | 0 | 0 |  |  |  | 0.9957 |  | 0 | 0 | 0
DE | bu6 | hp_as | yes | yes | no | no | 0 | 229580374.0662 | 0.9957 | 0.35 |  | 0 | 0 | 0 | 0.5 | 50
DE | bu6 | hp_gs | yes | yes | no | no | 0 | 229580374.0662 | 0.9957 | 0.45 |  | 0 | 0 | 0 | 0.5 | 50 | 10
DE | bu6 | hp_as_elec | yes | yes | yes | no | 0 | 229580374.0662 | 0.9957 | 0.35 |  | 0 | 0 | 0 | 0.5 | 50
DE | bu6 | hp_gs_elec | yes | yes | yes | no | 0 | 229580374.0662 | 0.9957 | 0.45 |  | 0 | 0 | 0 | 0.5 | 50 | 10
DE | bu6 | gas_elec | yes | no | yes | yes | 0 | 229580374.0662 | 0.9957 | 0.99 |  | 0 | 0 | 0 | 0.5 |  |  | 32.7273
DE | bu6 | oil_elec | yes | no | yes | yes | 0 | 229580374.0662 | 0.9957 | 0.99 |  | 0 | 0 | 0 | 0.5 |  |  | 50.5178
DE | bu6 | gas_hp_as | yes | yes | no | yes | 0 | 229580374.0662 | 0.9957 | 0.35 |  | 0 | 0 | 0 | 0.5 | 50 |  | 32.7273
DE | bu6 | gas_hp_gs | yes | yes | no | yes | 0 | 229580374.0662 | 0.9957 | 0.45 |  | 0 | 0 | 0 | 0.5 | 50 | 10 | 32.7273
DE | bu7 | dir | no | no | no | no | 0 | 528310626.1634 |  |  |  | 0 | 0 | 0
DE | bu7 | setsh | no | no | no | no | 1 | 528310626.1634 | 0.975 | 1 | 3219.2016 | 0 | 0 | 0 | 0 |  |  |  | 0.9957 | 3219.2016 | 0 | 0 | 0
DE | bu7 | hp_as | yes | yes | no | no | 0 | 528310626.1634 | 0.9957 | 0.35 |  | 0 | 0 | 0 | 0.5 | 50
DE | bu7 | hp_gs | yes | yes | no | no | 0 | 528310626.1634 | 0.9957 | 0.45 |  | 0 | 0 | 0 | 0.5 | 50 | 10
DE | bu7 | hp_as_elec | yes | yes | yes | no | 0 | 528310626.1634 | 0.9957 | 0.35 |  | 0 | 0 | 0 | 0.5 | 50
DE | bu7 | hp_gs_elec | yes | yes | yes | no | 0 | 528310626.1634 | 0.9957 | 0.45 |  | 0 | 0 | 0 | 0.5 | 50 | 10
DE | bu7 | gas_elec | yes | no | yes | yes | 0 | 528310626.1634 | 0.9957 | 0.99 |  | 0 | 0 | 0 | 0.5 |  |  | 32.7273
DE | bu7 | oil_elec | yes | no | yes | yes | 0 | 528310626.1634 | 0.9957 | 0.99 |  | 0 | 0 | 0 | 0.5 |  |  | 50.5178
DE | bu7 | gas_hp_as | yes | yes | no | yes | 0 | 528310626.1634 | 0.9957 | 0.35 |  | 0 | 0 | 0 | 0.5 | 50 |  | 32.7273
DE | bu7 | gas_hp_gs | yes | yes | no | yes | 0 | 528310626.1634 | 0.9957 | 0.45 |  | 0 | 0 | 0 | 0.5 | 50 | 10 | 32.7273
DE | bu8 | dir | no | no | no | no | 0 | 239175323.5176 |  |  |  | 0 | 0 | 0
DE | bu8 | setsh | no | no | no | no | 0 | 239175323.5176 | 0.975 | 1 |  | 0 | 0 | 0 | 0 |  |  |  | 0.9957 |  | 0 | 0 | 0
DE | bu8 | hp_as | yes | yes | no | no | 0 | 239175323.5176 | 0.9957 | 0.35 |  | 0 | 0 | 0 | 0.5 | 50
DE | bu8 | hp_gs | yes | yes | no | no | 0 | 239175323.5176 | 0.9957 | 0.45 |  | 0 | 0 | 0 | 0.5 | 50 | 10
DE | bu8 | hp_as_elec | yes | yes | yes | no | 0 | 239175323.5176 | 0.9957 | 0.35 |  | 0 | 0 | 0 | 0.5 | 50
DE | bu8 | hp_gs_elec | yes | yes | yes | no | 0 | 239175323.5176 | 0.9957 | 0.45 |  | 0 | 0 | 0 | 0.5 | 50 | 10
DE | bu8 | gas_elec | yes | no | yes | yes | 0 | 239175323.5176 | 0.9957 | 0.99 |  | 0 | 0 | 0 | 0.5 |  |  | 32.7273
DE | bu8 | oil_elec | yes | no | yes | yes | 0 | 239175323.5176 | 0.9957 | 0.99 |  | 0 | 0 | 0 | 0.5 |  |  | 50.5178
DE | bu8 | gas_hp_as | yes | yes | no | yes | 0 | 239175323.5176 | 0.9957 | 0.35 |  | 0 | 0 | 0 | 0.5 | 50 |  | 32.7273
DE | bu8 | gas_hp_gs | yes | yes | no | yes | 0 | 239175323.5176 | 0.9957 | 0.45 |  | 0 | 0 | 0 | 0.5 | 50 | 10 | 32.7273
DE | bu9 | dir | no | no | no | no | 0 | 305541810.6221 |  |  |  | 0 | 0 | 0
DE | bu9 | setsh | no | no | no | no | 0 | 305541810.6221 | 0.975 | 1 |  | 0 | 0 | 0 | 0 |  |  |  | 0.9957 |  | 0 | 0 | 0
DE | bu9 | hp_as | yes | yes | no | no | 0 | 305541810.6221 | 0.9957 | 0.35 |  | 0 | 0 | 0 | 0.5 | 50
DE | bu9 | hp_gs | yes | yes | no | no | 0 | 305541810.6221 | 0.9957 | 0.45 |  | 0 | 0 | 0 | 0.5 | 50 | 10
DE | bu9 | hp_as_elec | yes | yes | yes | no | 0 | 305541810.6221 | 0.9957 | 0.35 |  | 0 | 0 | 0 | 0.5 | 50
DE | bu9 | hp_gs_elec | yes | yes | yes | no | 0 | 305541810.6221 | 0.9957 | 0.45 |  | 0 | 0 | 0 | 0.5 | 50 | 10
DE | bu9 | gas_elec | yes | no | yes | yes | 0 | 305541810.6221 | 0.9957 | 0.99 |  | 0 | 0 | 0 | 0.5 |  |  | 32.7273
DE | bu9 | oil_elec | yes | no | yes | yes | 0 | 305541810.6221 | 0.9957 | 0.99 |  | 0 | 0 | 0 | 0.5 |  |  | 50.5178
DE | bu9 | gas_hp_as | yes | yes | no | yes | 0 | 305541810.6221 | 0.9957 | 0.35 |  | 0 | 0 | 0 | 0.5 | 50 |  | 32.7273
DE | bu9 | gas_hp_gs | yes | yes | no | yes | 0 | 305541810.6221 | 0.9957 | 0.45 |  | 0 | 0 | 0 | 0.5 | 50 | 10 | 32.7273
DE | bu10 | dir | no | no | no | no | 0 | 180986042.0792 |  |  |  | 0 | 0 | 0
DE | bu10 | setsh | no | no | no | no | 0 | 180986042.0792 | 0.975 | 1 |  | 0 | 0 | 0 | 0 |  |  |  | 0.9957 |  | 0 | 0 | 0
DE | bu10 | hp_as | yes | yes | no | no | 0 | 180986042.0792 | 0.9957 | 0.35 |  | 0 | 0 | 0 | 0.5 | 50
DE | bu10 | hp_gs | yes | yes | no | no | 0 | 180986042.0792 | 0.9957 | 0.45 |  | 0 | 0 | 0 | 0.5 | 50 | 10
DE | bu10 | hp_as_elec | yes | yes | yes | no | 0 | 180986042.0792 | 0.9957 | 0.35 |  | 0 | 0 | 0 | 0.5 | 50
DE | bu10 | hp_gs_elec | yes | yes | yes | no | 0 | 180986042.0792 | 0.9957 | 0.45 |  | 0 | 0 | 0 | 0.5 | 50 | 10
DE | bu10 | gas_elec | yes | no | yes | yes | 0 | 180986042.0792 | 0.9957 | 0.99 |  | 0 | 0 | 0 | 0.5 |  |  | 32.7273
DE | bu10 | oil_elec | yes | no | yes | yes | 0 | 180986042.0792 | 0.9957 | 0.99 |  | 0 | 0 | 0 | 0.5 |  |  | 50.5178
DE | bu10 | gas_hp_as | yes | yes | no | yes | 0 | 180986042.0792 | 0.9957 | 0.35 |  | 0 | 0 | 0 | 0.5 | 50 |  | 32.7273
DE | bu10 | gas_hp_gs | yes | yes | no | yes | 0 | 180986042.0792 | 0.9957 | 0.45 |  | 0 | 0 | 0 | 0.5 | 50 | 10 | 32.7273
DE | bu11 | dir | no | no | no | no | 0 | 375486545.4757 |  |  |  | 0 | 0 | 0
DE | bu11 | setsh | no | no | no | no | 0 | 375486545.4757 | 0.975 | 1 |  | 0 | 0 | 0 | 0 |  |  |  | 0.9957 |  | 0 | 0 | 0
DE | bu11 | hp_as | yes | yes | no | no | 0 | 375486545.4757 | 0.9957 | 0.35 |  | 0 | 0 | 0 | 0.5 | 50
DE | bu11 | hp_gs | yes | yes | no | no | 0 | 375486545.4757 | 0.9957 | 0.45 |  | 0 | 0 | 0 | 0.5 | 50 | 10
DE | bu11 | hp_as_elec | yes | yes | yes | no | 0 | 375486545.4757 | 0.9957 | 0.35 |  | 0 | 0 | 0 | 0.5 | 50
DE | bu11 | hp_gs_elec | yes | yes | yes | no | 0 | 375486545.4757 | 0.9957 | 0.45 |  | 0 | 0 | 0 | 0.5 | 50 | 10
DE | bu11 | gas_elec | yes | no | yes | yes | 0 | 375486545.4757 | 0.9957 | 0.99 |  | 0 | 0 | 0 | 0.5 |  |  | 32.7273
DE | bu11 | oil_elec | yes | no | yes | yes | 0 | 375486545.4757 | 0.9957 | 0.99 |  | 0 | 0 | 0 | 0.5 |  |  | 50.5178
DE | bu11 | gas_hp_as | yes | yes | no | yes | 0 | 375486545.4757 | 0.9957 | 0.35 |  | 0 | 0 | 0 | 0.5 | 50 |  | 32.7273
DE | bu11 | gas_hp_gs | yes | yes | no | yes | 0 | 375486545.4757 | 0.9957 | 0.45 |  | 0 | 0 | 0 | 0.5 | 50 | 10 | 32.7273
DE | bu12 | dir | no | no | no | no | 0 | 232161299.8298 |  |  |  | 0 | 0 | 0
DE | bu12 | setsh | no | no | no | no | 0 | 232161299.8298 | 0.975 | 1 |  | 0 | 0 | 0 | 0 |  |  |  | 0.9957 |  | 0 | 0 | 0
DE | bu12 | hp_as | yes | yes | no | no | 0 | 232161299.8298 | 0.9957 | 0.35 |  | 0 | 0 | 0 | 0.5 | 50
DE | bu12 | hp_gs | yes | yes | no | no | 0 | 232161299.8298 | 0.9957 | 0.45 |  | 0 | 0 | 0 | 0.5 | 50 | 10
DE | bu12 | hp_as_elec | yes | yes | yes | no | 0 | 232161299.8298 | 0.9957 | 0.35 |  | 0 | 0 | 0 | 0.5 | 50
DE | bu12 | hp_gs_elec | yes | yes | yes | no | 0 | 232161299.8298 | 0.9957 | 0.45 |  | 0 | 0 | 0 | 0.5 | 50 | 10
DE | bu12 | gas_elec | yes | no | yes | yes | 0 | 232161299.8298 | 0.9957 | 0.99 |  | 0 | 0 | 0 | 0.5 |  |  | 32.7273
DE | bu12 | oil_elec | yes | no | yes | yes | 0 | 232161299.8298 | 0.9957 | 0.99 |  | 0 | 0 | 0 | 0.5 |  |  | 50.5178
DE | bu12 | gas_hp_as | yes | yes | no | yes | 0 | 232161299.8298 | 0.9957 | 0.35 |  | 0 | 0 | 0 | 0.5 | 50 |  | 32.7273
DE | bu12 | gas_hp_gs | yes | yes | no | yes | 0 | 232161299.8298 | 0.9957 | 0.45 |  | 0 | 0 | 0 | 0.5 | 50 | 10 | 32.7273
Note on L67: Autor: laut Glen Diplmex ca. 328 €/kW (d.h. pro 8 kWh) plus Temperaturfühlöer+ Zentraleinheit fpür ggf. mehrere Geräte, daher aufgerundet auf 350 --> aber vielleicht zu hoch, Internetpreise scheinen niedriger
Note on U67: Autor: Unklar, hier SETS-Wert genommen; Quantum-Zylinder wird in D offenbar gar nicht verkauft

## calc_sect_prosum
N_RES_PRO.fx | 15989.8313 | 25% der installierten PV-Kapazität
Jahreserzeugung der Prosumage-PV-Anlagen | 13990830.5891
Verhältnis jährliche PV-Erzeugung zu Last Prosumer | 1
Gesamtlast Prosumer | 13990830.5891
Angen. HH-Verbrauch Strom "normal" in MWh | 4
Anzahl Prosumager-HH | 3497707.6473 | 3,5 Mio
Resultierende Größe PV-Anlage in kW | 4.5715
Gesamtlast in TWh | 479948332
phi_pro_load | 0.029151
Jährl. heat demand im Segment bu7 in MWh pro m2 | 0.1118
Anteil Fläche bu7 an Gesamtfläche | 0.14253
Gesamtfläche bu7 | 528310626.1634
Heizbedarf 2030 insgesamt in MWh | 466107984.4051
Heizbedarf 2030 bu7 | 59065359.5995
Anteil Heizbedarf bu7 | 0.12672 | gar nicht benötigt
m2 pro Prosumager-HH | 151.0448
m2 Prosumager-HH insgesamt | 528310626.1634
Anteil m2 Prosumager-HH an Gesamt-m2 in bu7 | 1